## Sheet1
WORKORDER_TYPE | WORKORDER_BASE_ID | WORKORDER_LOT_ID | WORKORDER_SUB_ID | SEQUENCE_NO | RESOURCE_ID | SCRAP_YIELD_PCT | SCRAP_YIELD_TYPE | FIXED_SCRAP_UNITS | CALC_START_QTY | CALC_END_QTY | OPERATION_TYPE | OP_DESCRIPTION | Start Part | Thickness | Alloy | PART_ID | Width | Yield | Lbs Out
W | 2200047 | 1 | 0 | 10 | MU PACKING | 0 | S | 0 | 476.38 | 476.38 |  | WRAP & PACKAGE FOR SHIPMENT. PACKAGE 1 HEAT PER BOX ONLY. MULTIPLE HEATS CAN BE SKIDDED TOGETHER. | 794470 | 0.012 | NAN | 100343 | 3.25
W | 2200047 | 1 | 1 | 10 | 0 STOCK ROOM | 0 | S | 0 | 2091.4408 | 2091.4408 |  | COIL # 16823B HEAT # N87118 START ENTIRE COIL | 794470 | 0.012 | NAN | 100343 | 3.25
W | 2200047 | 1 | 1 | 20 | I INTRM INSPECT | 0 | S | 0 | 2091.4408 | 2091.4408 | INSPECTION | REFER TO 2101575/1 FOR RESULTS. | 794470 | 0.012 | NAN | 100343 | 3.25
W | 2200047 | 1 | 1 | 30 | S 149 #1 | 300 | Y | 5 | 2091.4408 | 6259.3224 | SLITTING | START ENTIRE COIL...IF QUALITY PERMITS PLEASE ALSO TAKE A SIDE CUT AT ONE OF THE WIDTHS BELOW TO STOCK AS A CO-PRODUCT. IN ORDER OF PRIORITY... 1) 2.875" +/- .005" (100776) 2) 2.625" +/- .005" (100002) 3) 2.250" +/- .005" (100861) LOT # OF PROTECTIVE FILM _____________________ SLIT TO 3.250"+/-.005" CUTS: 3 SLIT ONTO 16" I.D. CORES FOR SHIPPING. 100 LBS. MAX. PER COIL (1311 FEET). ONE SIDE (TOP, UP, OR + SIDE OF CROSSBOW) TO BE COVERED WITH BLUE PLASTIC. CROSSBOW: .010" MAX. PER INCH OF WIDTH. 2 FT. IDENTIFIED (COIL & CUT NO.) SAMPLE FROM EACH SLIT COIL TO BE INCLUDED IN SHIPMENT. eff. rev. 9/2004. | 794470 | 0.012 | NAN | 100343 | 3.25
W | 2200047 | 1 | 1 | 40 | I INSPECTION | 0 | S | 15 | 6259.3224 | 6244.3224 | INSPECTION | FINAL INSPECT WHILE SLITTING. | 794470 | 0.012 | NAN | 100343 | 3.25 | 78.41% | 476.3797
W | 2200048 | 1 | 0 | 10 | MU PACKING | 0 | S | 0 | 322.14 | 322.14 |  | WRAP & PACKAGE FOR SHIPMENT. PACKAGE 1 HEAT PER BOX ONLY. MULTIPLE HEATS CAN BE SKIDDED TOGETHER. | 794470 | 0.012 | NAN | 100107 | 3.125 | FALSE | FALSE
W | 2200048 | 1 | 1 | 10 | 0 STOCK ROOM | 0 | S | 0 | 1468.8235 | 1468.8235 |  | COIL # 16775B HEAT # N87121 START QUANTITY INDICATED ONLY | 794470 | 0.012 | NAN | 100107 | 3.125 | FALSE | FALSE
W | 2200048 | 1 | 1 | 20 | I INTRM INSPECT | 0 | S | 0 | 1468.8235 | 1468.8235 | INSPECTION | REFER TO 2101324/1 MATERIAL TAG / CARD FOR INFORMATION. | 794470 | 0.012 | NAN | 100107 | 3.125 | FALSE | FALSE
W | 2200048 | 1 | 1 | 30 | S 149 #1 | 300 | Y | 5 | 1468.8235 | 4391.4705 | SLITTING | START AMOUNT INDICATED...START ENTIRE COIL...IF QUALITY PERMITS PLEASE ALSO TAKE A SIDE CUT AT ONE OF THE WIDTHS BELOW TO STOCK AS A CO-PRODUCT. IN ORDER OF PRIORITY... 1) 2.875" +/- .005" (100776) 2) 2.625" +/- .005" (100002) 3) 2.250" +/- .005" (100861) LOT # OF PROTECTIVE FILM _____________________ SLIT TO 3.125"+/-.005" CUTS: 3 SLIT ONTO 16" I.D. CORES FOR SHIPPING. 100 LBS. MAX. PER COIL (1363 FEET). ONE SIDE (TOP, UP, OR + SIDE OF CROSSBOW) TO BE COVERED WITH BLUE PLASTIC. CROSSBOW: .010" MAX. PER INCH OF WIDTH. 2 FT. IDENTIFIED (COIL & CUT NO.) SAMPLE FROM EACH SLIT COIL TO BE INCLUDED IN SHIPMENT. eff. rev. 10/2004 | 794470 | 0.012 | NAN | 100107 | 3.125 | FALSE | FALSE
W | 2200048 | 1 | 1 | 40 | I INSPECTION | 0 | S | 0 | 4391.4705 | 4391.4705 | INSPECTION | FINAL INSPECT WHILE SLITTING. | 794470 | 0.012 | NAN | 100107 | 3.125 | 75.5% | 322.1399
W | 2200095 | 1 | 0 | 10 | MU PACKING | 0 | S | 0 | 346.88 | 346.88 |  | WRAP & PACKAGE FOR SHIPMENT. PACKAGE 1 HEAT PER BOX ONLY. MULTIPLE HEATS CAN BE SKIDDED TOGETHER. | 794470 | 0.012 | NAN | 100002 | 2.625 | FALSE | FALSE
W | 2200095 | 1 | 1 | 10 | 0 STOCK ROOM | 0 | S | 0 | 1412.3607 | 1412.3607 |  | COIL# 16775A HEAT# N87121 START ENTIRE COIL | 794470 | 0.012 | NAN | 100002 | 2.625 | FALSE | FALSE
W | 2200095 | 1 | 1 | 20 | I INTRM INSPECT | 0 | S | 0 | 1412.3607 | 1412.3607 | INSPECTION | REFER TO 2101324/1 FOR RESULTS. | 794470 | 0.012 | NAN | 100002 | 2.625 | FALSE | FALSE
W | 2200095 | 1 | 1 | 30 | S 149 #1 | 400 | Y | 5 | 1412.3607 | 5629.4427 | SLITTING | START ENTIRE COIL... LOT # OF PROTECTIVE FILM ____________________ SLIT TO 2.625"+/-.005" CUTS: 4 SLIT ONTO 16" I.D. CORES FOR SHIPPING. 100 LBS. MAX. PER COIL (1623 FEET). ONE SIDE (TOP, UP, OR + SIDE OF CROSSBOW) TO BE COVERED WITH BLUE PLASTIC. CROSSBOW: .010" MAX. PER INCH OF WIDTH. 2 FT. IDENTIFIED (COIL & CUT NO.) SAMPLE FROM EACH SLIT COIL TO BE INCLUDED IN SHIPMENT. eff. rev. 9.2004 | 794470 | 0.012 | NAN | 100002 | 2.625 | FALSE | FALSE
W | 2200095 | 1 | 1 | 40 | I INSPECTION | 0 | S | 0 | 5629.4427 | 5629.4427 | INSPECTION | FINAL INSPECT WHILE SLITTING. .012" X 2.625" | 794470 | 0.012 | NAN | 100002 | 2.625 | 84.55% | 346.88
W | 2200096 | 1 | 0 | 10 | MU PACKING | 0 | S | 0 | 521.34 | 521.34 |  | WRAP & PACKAGE FOR SHIPMENT. PACKAGE 1 HEAT PER BOX ONLY. MULTIPLE HEATS CAN BE SKIDDED TOGETHER. | 794470 | 0.012 | NAN | 100343 | 3.25 | FALSE | FALSE
W | 2200096 | 1 | 1 | 10 | 0 STOCK ROOM | 0 | S | 0 | 2287.884 | 2287.884 |  | COIL # 16848A HEAT # N87218 START ENTIRE COIL | 794470 | 0.012 | NAN | 100343 | 3.25 | FALSE | FALSE
W | 2200096 | 1 | 1 | 20 | I INTRM INSPECT | 0 | S | 0 | 2287.884 | 2287.884 | INSPECTION | REFER TO 2101647/1 FOR RESULTS. | 794470 | 0.012 | NAN | 100343 | 3.25 | FALSE | FALSE
W | 2200096 | 1 | 1 | 30 | S 149 #1 | 300 | Y | 5 | 2287.884 | 6848.6518 | SLITTING | START ENTIRE COIL...IF QUALITY PERMITS PLEASE ALSO TAKE A SIDE CUT AT ONE OF THE WIDTHS BELOW TO STOCK AS A CO-PRODUCT. IN ORDER OF PRIORITY... 1) 2.875" +/- .005" (100776) 2) 2.625" +/- .005" (100002) 3) 2.250" +/- .005" (100861) LOT # OF PROTECTIVE FILM _____________________ SLIT TO 3.250"+/-.005" CUTS: 3 SLIT ONTO 16" I.D. CORES FOR SHIPPING. 100 LBS. MAX. PER COIL (1311 FEET). ONE SIDE (TOP, UP, OR + SIDE OF CROSSBOW) TO BE COVERED WITH BLUE PLASTIC. CROSSBOW: .010" MAX. PER INCH OF WIDTH. 2 FT. IDENTIFIED (COIL & CUT NO.) SAMPLE FROM EACH SLIT COIL TO BE INCLUDED IN SHIPMENT. eff. rev. 9/2004. | 794470 | 0.012 | NAN | 100343 | 3.25 | FALSE | FALSE
W | 2200096 | 1 | 1 | 40 | I INSPECTION | 0 | S | 15 | 6848.6518 | 6833.6518 | INSPECTION | FINAL INSPECT WHILE SLITTING. | 794470 | 0.012 | NAN | 100343 | 3.25 | 78.44% | 521.3396
W | 2200097 | 1 | 0 | 10 | MU PACKING | 0 | S | 0 | 398.82 | 398.82 |  | WRAP & PACKAGE FOR SHIPMENT. PACKAGE 1 HEAT PER BOX ONLY. MULTIPLE HEATS CAN BE SKIDDED TOGETHER. | 794470 | 0.012 | NAN | 100776 | 2.875 | FALSE | FALSE
W | 2200097 | 1 | 1 | 10 | 0 STOCK ROOM | 0 | S | 0 | 1482.3879 | 1482.3879 |  | COIL # 16810B HEAT # N87120 START QUANTITY INDICATED ONLY | 794470 | 0.012 | NAN | 100776 | 2.875 | FALSE | FALSE
W | 2200097 | 1 | 1 | 20 | I INTRM INSPECT | 0 | S | 0 | 1482.3879 | 1482.3879 | INSPECTION | REFER TO 2101448/1 FOR RESULTS. | 794470 | 0.012 | NAN | 100776 | 2.875 | FALSE | FALSE
W | 2200097 | 1 | 1 | 30 | S 149 #1 | 400 | Y | 5 | 1482.3879 | 5909.5513 | SLITTING | START AMOUNT INDICATED... LOT # OF PROTECTIVE FILM _____________________ SLIT TO 2.875+/-.005" CUTS: 4 SLIT ONTO 16" I.D. CORES FOR SHIPPING. 100 LBS. MAX. PER COIL (1481 FEET). ONE SIDE (TOP, UP, OR + SIDE OF CROSSBOW) TO BE COVERED WITH BLUE PLASTIC. CROSSBOW: .010" MAX. PER INCH OF WIDTH. 2 FT. IDENTIFIED (COIL & CUT NO.) SAMPLE FROM EACH SLIT COIL TO BE INCLUDED IN SHIPMENT. eff. rev. 10/2004 | 794470 | 0.012 | NAN | 100776 | 2.875 | FALSE | FALSE
W | 2200097 | 1 | 1 | 40 | I INSPECTION | 0 | S | 0 | 5909.5513 | 5909.5513 | INSPECTION | FINAL INSPECT AT .012" X 2.875" WHILE SLITTING. | 794470 | 0.012 | NAN | 100776 | 2.875 | 92.62% | 398.82
W | 2200098 | 1 | 0 | 10 | MU PACKING | 0 | S | 0 | 121.94 | 121.94 |  | WRAP & PACKAGE FOR SHIPMENT. PACKAGE 1 HEAT PER BOX ONLY. MULTIPLE HEATS CAN BE SKIDDED TOGETHER. | 794470 | 0.012 | NAN | 100107 | 3.125 | FALSE | FALSE
W | 2200098 | 1 | 1 | 10 | 0 STOCK ROOM | 0 | S | 0 | 559.1027 | 559.1027 |  | COIL # 16810B HEAT # N87120 START QUANTITY INDICATED ONLY | 794470 | 0.012 | NAN | 100107 | 3.125 | FALSE | FALSE
W | 2200098 | 1 | 1 | 20 | I INTRM INSPECT | 0 | S | 0 | 559.1027 | 559.1027 | INSPECTION | REFER TO 2101448/1 MATERIAL TAG / CARD FOR INFORMATION. | 794470 | 0.012 | NAN | 100107 | 3.125 | FALSE | FALSE
W | 2200098 | 1 | 1 | 30 | S 149 #1 | 300 | Y | 5 | 559.1027 | 1662.3081 | SLITTING | START AMOUNT INDICATED...IF QUALITY PERMITS PLEASE ALSO TAKE A SIDE CUT AT ONE OF THE WIDTHS BELOW TO STOCK AS A CO-PRODUCT. IN ORDER OF PRIORITY... 1) 2.875" +/- .005" (100776) 2) 2.625" +/- .005" (100002) 3) 2.250" +/- .005" (100861) LOT # OF PROTECTIVE FILM _____________________ SLIT TO 3.125"+/-.005" CUTS: 3 SLIT ONTO 16" I.D. CORES FOR SHIPPING. 100 LBS. MAX. PER COIL (1363 FEET). ONE SIDE (TOP, UP, OR + SIDE OF CROSSBOW) TO BE COVERED WITH BLUE PLASTIC. CROSSBOW: .010" MAX. PER INCH OF WIDTH. 2 FT. IDENTIFIED (COIL & CUT NO.) SAMPLE FROM EACH SLIT COIL TO BE INCLUDED IN SHIPMENT. eff. rev. 10/2004 | 794470 | 0.012 | NAN | 100107 | 3.125 | FALSE | FALSE
W | 2200098 | 1 | 1 | 40 | I INSPECTION | 0 | S | 0 | 1662.3081 | 1662.3081 | INSPECTION | FINAL INSPECT WHILE SLITTING. | 794470 | 0.012 | NAN | 100107 | 3.125 | 75.08% | 121.94
W | 2200108 | 1 | 0 | 10 | MU PACKING | 0 | S | 0 | 468.55 | 468.55 |  | WRAP & PACKAGE FOR SHIPMENT. PACKAGE 1 HEAT PER BOX ONLY. MULTIPLE HEATS CAN BE SKIDDED TOGETHER. | 794470 | 0.012 | NAN | 100343 | 3.25 | FALSE | FALSE
W | 2200108 | 1 | 1 | 10 | 0 STOCK ROOM | 0 | S | 0 | 2057.2293 | 2057.2293 |  | COIL # 16824A HEAT # N87118 START ENTIRE COIL | 794470 | 0.012 | NAN | 100343 | 3.25 | FALSE | FALSE
W | 2200108 | 1 | 1 | 20 | I INTRM INSPECT | 0 | S | 0 | 2057.2293 | 2057.2293 | INSPECTION | REFER TO 2101576/1 FOR RESULTS. | 794470 | 0.012 | NAN | 100343 | 3.25 | FALSE | FALSE
W | 2200108 | 1 | 1 | 30 | S 149 #1 | 300 | Y | 5 | 2057.2293 | 6156.6879 | SLITTING | START ENTIRE COIL...IF QUALITY PERMITS PLEASE ALSO TAKE A SIDE CUT AT ONE OF THE WIDTHS BELOW TO STOCK AS A CO-PRODUCT. IN ORDER OF PRIORITY... 1) 2.875" +/- .005" (100776) 2) 2.625" +/- .005" (100002) 3) 2.250" +/- .005" (100861) LOT # OF PROTECTIVE FILM _____________________ SLIT TO 3.250"+/-.005" CUTS: 3 SLIT ONTO 16" I.D. CORES FOR SHIPPING. 100 LBS. MAX. PER COIL (1311 FEET). ONE SIDE (TOP, UP, OR + SIDE OF CROSSBOW) TO BE COVERED WITH BLUE PLASTIC. CROSSBOW: .010" MAX. PER INCH OF WIDTH. 2 FT. IDENTIFIED (COIL & CUT NO.) SAMPLE FROM EACH SLIT COIL TO BE INCLUDED IN SHIPMENT. eff. rev. 9/2004. | 794470 | 0.012 | NAN | 100343 | 3.25 | FALSE | FALSE
W | 2200108 | 1 | 1 | 40 | I INSPECTION | 0 | S | 15 | 6156.6879 | 6141.6879 | INSPECTION | FINAL INSPECT WHILE SLITTING. | 794470 | 0.012 | NAN | 100343 | 3.25 | 78.4% | 468.5497
W | 2200109 | 1 | 0 | 10 | MU PACKING | 0 | S | 0 | 411.56 | 411.56 |  | WRAP & PACKAGE FOR SHIPMENT. PACKAGE 1 HEAT PER BOX ONLY. MULTIPLE HEATS CAN BE SKIDDED TOGETHER. | 794470 | 0.012 | NAN | 100776 | 2.875 | FALSE | FALSE
W | 2200109 | 1 | 1 | 10 | 0 STOCK ROOM | 0 | S | 0 | 1529.5819 | 1529.5819 |  | COIL # 16825B HEAT # N87118 START QUANTITY INDICATED ONLY | 794470 | 0.012 | NAN | 100776 | 2.875 | FALSE | FALSE
W | 2200109 | 1 | 1 | 20 | I INTRM INSPECT | 0 | S | 0 | 1529.5819 | 1529.5819 | INSPECTION | REFER TO 2101577/1 FOR RESULTS. | 794470 | 0.012 | NAN | 100776 | 2.875 | FALSE | FALSE
W | 2200109 | 1 | 1 | 30 | S 149 #1 | 400 | Y | 5 | 1529.5819 | 6098.3274 | SLITTING | START AMOUNT INDICATED ONLY... LOT # OF PROTECTIVE FILM _____________________ SLIT TO 2.875+/-.005" CUTS: 4 SLIT ONTO 16" I.D. CORES FOR SHIPPING. 100 LBS. MAX. PER COIL (1481 FEET). ONE SIDE (TOP, UP, OR + SIDE OF CROSSBOW) TO BE COVERED WITH BLUE PLASTIC. CROSSBOW: .010" MAX. PER INCH OF WIDTH. 2 FT. IDENTIFIED (COIL & CUT NO.) SAMPLE FROM EACH SLIT COIL TO BE INCLUDED IN SHIPMENT. eff. rev. 10/2004 | 794470 | 0.012 | NAN | 100776 | 2.875 | FALSE | FALSE
W | 2200109 | 1 | 1 | 40 | I INSPECTION | 0 | S | 0 | 6098.3274 | 6098.3274 | INSPECTION | FINAL INSPECT AT .012" X 2.875" WHILE SLITTING. | 794470 | 0.012 | NAN | 100776 | 2.875 | 92.63% | 411.56
W | 2200233 | 1 | 0 | 10 | MU PACKING | 0 | S | 0 | 454.12 | 454.12 |  | WRAP & PACKAGE FOR SHIPMENT. PACKAGE 1 HEAT PER BOX ONLY. MULTIPLE HEATS CAN BE SKIDDED TOGETHER. | 794470 | 0.012 | NAN | 100343 | 3.25 | FALSE | FALSE
W | 2200233 | 1 | 1 | 10 | 0 STOCK ROOM | 0 | S | 0 | 1994.1805 | 1994.1805 |  | COIL # 16808A HEAT # N87120 START ENTIRE COIL | 794470 | 0.012 | NAN | 100343 | 3.25 | FALSE | FALSE
W | 2200233 | 1 | 1 | 20 | I INTRM INSPECT | 0 | S | 0 | 1994.1805 | 1994.1805 | INSPECTION | REFER TO 2101446/1 FOR RESULTS. | 794470 | 0.012 | NAN | 100343 | 3.25 | FALSE | FALSE
W | 2200233 | 1 | 1 | 30 | S 149 #1 | 300 | Y | 5 | 1994.1805 | 5967.5414 | SLITTING | START ENTIRE COIL...IF QUALITY PERMITS PLEASE ALSO TAKE A SIDE CUT AT ONE OF THE WIDTHS BELOW TO STOCK AS A CO-PRODUCT. IN ORDER OF PRIORITY... 1) 2.875" +/- .005" (100776) 2) 2.625" +/- .005" (100002) 3) 2.250" +/- .005" (100861) LOT # OF PROTECTIVE FILM _____________________ SLIT TO 3.250"+/-.005" CUTS: 3 SLIT ONTO 16" I.D. CORES FOR SHIPPING. 100 LBS. MAX. PER COIL (1311 FEET). ONE SIDE (TOP, UP, OR + SIDE OF CROSSBOW) TO BE COVERED WITH BLUE PLASTIC. CROSSBOW: .010" MAX. PER INCH OF WIDTH. 2 FT. IDENTIFIED (COIL & CUT NO.) SAMPLE FROM EACH SLIT COIL TO BE INCLUDED IN SHIPMENT. eff. rev. 9/2004. | 794470 | 0.012 | NAN | 100343 | 3.25 | FALSE | FALSE
W | 2200233 | 1 | 1 | 40 | I INSPECTION | 0 | S | 15 | 5967.5414 | 5952.5414 | INSPECTION | FINAL INSPECT WHILE SLITTING. | 794470 | 0.012 | NAN | 100343 | 3.25 | 78.39% | 454.1197
W | 2200274 | 1 | 0 | 10 | MU PACKING | 0 | S | 0 | 281.25 | 281.25 |  | WRAP & PACKAGE FOR SHIPMENT. PACKAGE 1 HEAT PER BOX ONLY. MULTIPLE HEATS CAN BE SKIDDED TOGETHER. | 794470 | 0.012 | NAN | 100107 | 3.125 | FALSE | FALSE
W | 2200274 | 1 | 1 | 10 | 0 STOCK ROOM | 0 | S | 0 | 1283.0169 | 1283.0169 |  | COIL # 16808B HEAT # N87120 START ENTIRE COIL | 794470 | 0.012 | NAN | 100107 | 3.125 | FALSE | FALSE
W | 2200274 | 1 | 1 | 20 | I INTRM INSPECT | 0 | S | 0 | 1283.0169 | 1283.0169 | INSPECTION | REFER TO 2101446/1 MATERIAL TAG / CARD FOR INFORMATION. | 794470 | 0.012 | NAN | 100107 | 3.125 | FALSE | FALSE
W | 2200274 | 1 | 1 | 30 | S 149 #1 | 300 | Y | 5 | 1283.0169 | 3834.0507 | SLITTING | START ENTIRE COIL...IF QUALITY PERMITS PLEASE ALSO TAKE A SIDE CUT AT ONE OF THE WIDTHS BELOW TO STOCK AS A CO-PRODUCT. IN ORDER OF PRIORITY... 1) 2.875" +/- .005" (100776) 2) 2.625" +/- .005" (100002) 3) 2.250" +/- .005" (100861) LOT # OF PROTECTIVE FILM _____________________ SLIT TO 3.125"+/-.005" CUTS: 3 SLIT ONTO 16" I.D. CORES FOR SHIPPING. 100 LBS. MAX. PER COIL (1363 FEET). ONE SIDE (TOP, UP, OR + SIDE OF CROSSBOW) TO BE COVERED WITH BLUE PLASTIC. CROSSBOW: .010" MAX. PER INCH OF WIDTH. 2 FT. IDENTIFIED (COIL & CUT NO.) SAMPLE FROM EACH SLIT COIL TO BE INCLUDED IN SHIPMENT. eff. rev. 10/2004 | 794470 | 0.012 | NAN | 100107 | 3.125 | FALSE | FALSE
W | 2200274 | 1 | 1 | 40 | I INSPECTION | 0 | S | 0 | 3834.0507 | 3834.0507 | INSPECTION | FINAL INSPECT WHILE SLITTING. | 794470 | 0.012 | NAN | 100107 | 3.125 | 75.46% | 281.2499
W | 2200311 | 1 | 0 | 10 | MU PACKING | 0 | S | 0 | 134.3 | 134.3 |  | WRAP & PACKAGE FOR SHIPMENT. PACKAGE 1 HEAT PER BOX ONLY. MULTIPLE HEATS CAN BE SKIDDED TOGETHER. | 794470 | 0.012 | NAN | 100343 | 3.25 | FALSE | FALSE
W | 2200311 | 1 | 1 | 10 | 0 STOCK ROOM | 0 | S | 0 | 596.7952 | 596.7952 |  | COIL # 16844B HEAT # N87118 START BALANCE OF COIL AFTER 2200592/1 HAS BEEN SLIT | 794470 | 0.012 | NAN | 100343 | 3.25 | FALSE | FALSE
W | 2200311 | 1 | 1 | 20 | I INTRM INSPECT | 0 | S | 0 | 596.7952 | 596.7952 | INSPECTION | REFER TO 2101643/1 FOR RESULTS. | 794470 | 0.012 | NAN | 100343 | 3.25 | FALSE | FALSE
W | 2200311 | 1 | 1 | 30 | S 149 #1 | 300 | Y | 5 | 596.7952 | 1775.3856 | SLITTING | START AMOUNT INDICATED...IF QUALITY PERMITS PLEASE ALSO TAKE A SIDE CUT AT ONE OF THE WIDTHS BELOW TO STOCK AS A CO-PRODUCT. IN ORDER OF PRIORITY... 1) 2.625" +/- .005" (100002) 2) 2.250" +/- .005" (100861) LOT # OF PROTECTIVE FILM _____________________ SLIT TO 3.250"+/-.005" CUTS: 3 SLIT ONTO 16" I.D. CORES FOR SHIPPING. 100 LBS. MAX. PER COIL (1311 FEET). ONE SIDE (TOP, UP, OR + SIDE OF CROSSBOW) TO BE COVERED WITH BLUE PLASTIC. CROSSBOW: .010" MAX. PER INCH OF WIDTH. 2 FT. IDENTIFIED (COIL & CUT NO.) SAMPLE FROM EACH SLIT COIL TO BE INCLUDED IN SHIPMENT. eff. rev. 9/2004. | 794470 | 0.012 | NAN | 100343 | 3.25 | FALSE | FALSE
W | 2200311 | 1 | 1 | 40 | I INSPECTION | 0 | S | 15 | 1775.3856 | 1760.3856 | INSPECTION | FINAL INSPECT WHILE SLITTING. | 794470 | 0.012 | NAN | 100343 | 3.25 | 77.47% | 134.2999
W | 2200313 | 1 | 0 | 10 | MU PACKING | 0 | S | 0 | 703.92 | 703.92 |  | WRAP & PACKAGE FOR SHIPMENT. PACKAGE 1 HEAT PER BOX ONLY. MULTIPLE HEATS CAN BE SKIDDED TOGETHER. | 794470 | 0.012 | NAN | 100002 | 2.625 | FALSE | FALSE
W | 2200313 | 1 | 1 | 10 | 0 STOCK ROOM | 0 | S | 0 | 2865.9425 | 2865.9425 |  | COIL # 16865B HEAT # N87218 START ENTIRE COIL | 794470 | 0.012 | NAN | 100002 | 2.625 | FALSE | FALSE
W | 2200313 | 1 | 1 | 20 | I INTRM INSPECT | 0 | S | 0 | 2865.9425 | 2865.9425 | INSPECTION | REFER TO 2200159/1 FOR RESULTS. | 794470 | 0.012 | NAN | 100002 | 2.625 | FALSE | FALSE
W | 2200313 | 1 | 1 | 30 | S 149 #1 | 400 | Y | 5 | 2865.9425 | 11443.7699 | SLITTING | START ENTIRE COIL.... LOT # OF PROTECTIVE FILM ____________________ SLIT TO 2.625"+/-.005" CUTS: 4 SLIT ONTO 16" I.D. CORES FOR SHIPPING. 100 LBS. MAX. PER COIL (1623 FEET). ONE SIDE (TOP, UP, OR + SIDE OF CROSSBOW) TO BE COVERED WITH BLUE PLASTIC. CROSSBOW: .010" MAX. PER INCH OF WIDTH. 2 FT. IDENTIFIED (COIL & CUT NO.) SAMPLE FROM EACH SLIT COIL TO BE INCLUDED IN SHIPMENT. eff. rev. 9.2004 | 794470 | 0.012 | NAN | 100002 | 2.625 | FALSE | FALSE
W | 2200313 | 1 | 1 | 40 | I INSPECTION | 0 | S | 20 | 11443.7699 | 11423.7699 | INSPECTION | FINAL INSPECT WHILE SLITTING. .012" X 2.625" | 794470 | 0.012 | NAN | 100002 | 2.625 | 84.55% | 703.92
W | 2200326 | 1 | 0 | 10 | MU PACKING | 0 | S | 0 | 477.76 | 477.76 |  | WRAP & PACKAGE FOR SHIPMENT. PACKAGE 1 HEAT PER BOX ONLY. MULTIPLE HEATS CAN BE SKIDDED TOGETHER. | 794470 | 0.012 | NAN | 100343 | 3.25 | FALSE | FALSE
W | 2200326 | 1 | 1 | 10 | 0 STOCK ROOM | 0 | S | 0 | 2097.4704 | 2097.4704 |  | COIL # 16822B HEAT # N87118 START ENTIRE COIL | 794470 | 0.012 | NAN | 100343 | 3.25 | FALSE | FALSE
W | 2200326 | 1 | 1 | 20 | I INTRM INSPECT | 0 | S | 0 | 2097.4704 | 2097.4704 | INSPECTION | REFER TO 2101574/1 FOR RESULTS. | 794470 | 0.012 | NAN | 100343 | 3.25 | FALSE | FALSE
W | 2200326 | 1 | 1 | 30 | S 149 #1 | 300 | Y | 5 | 2097.4704 | 6277.4112 | SLITTING | START ENTIRE COIL...IF QUALITY PERMITS PLEASE ALSO TAKE A SIDE CUT AT ONE OF THE WIDTHS BELOW TO STOCK AS A CO-PRODUCT. IN ORDER OF PRIORITY... 1) 2.875" +/- .005" (100776) 2) 2.625" +/- .005" (100002) 3) 2.250" +/- .005" (100861) LOT # OF PROTECTIVE FILM _____________________ SLIT TO 3.250"+/-.005" CUTS: 3 SLIT ONTO 16" I.D. CORES FOR SHIPPING. 100 LBS. MAX. PER COIL (1311 FEET). ONE SIDE (TOP, UP, OR + SIDE OF CROSSBOW) TO BE COVERED WITH BLUE PLASTIC. CROSSBOW: .010" MAX. PER INCH OF WIDTH. 2 FT. IDENTIFIED (COIL & CUT NO.) SAMPLE FROM EACH SLIT COIL TO BE INCLUDED IN SHIPMENT. eff. rev. 9/2004. | 794470 | 0.012 | NAN | 100343 | 3.25 | FALSE | FALSE
W | 2200326 | 1 | 1 | 40 | I INSPECTION | 0 | S | 15 | 6277.4112 | 6262.4112 | INSPECTION | FINAL INSPECT WHILE SLITTING. | 794470 | 0.012 | NAN | 100343 | 3.25 | 78.41% | 477.7597
W | 2200327 | 1 | 0 | 10 | MU PACKING | 0 | S | 0 | 479.36 | 479.36 |  | WRAP & PACKAGE FOR SHIPMENT. PACKAGE 1 HEAT PER BOX ONLY. MULTIPLE HEATS CAN BE SKIDDED TOGETHER. | 794470 | 0.012 | NAN | 100343 | 3.25 | FALSE | FALSE
W | 2200327 | 1 | 1 | 10 | 0 STOCK ROOM | 0 | S | 0 | 2104.4613 | 2104.4613 |  | COIL # 16824B HEAT # N87118 START ENTIRE COIL | 794470 | 0.012 | NAN | 100343 | 3.25 | FALSE | FALSE
W | 2200327 | 1 | 1 | 20 | I INTRM INSPECT | 0 | S | 0 | 2104.4613 | 2104.4613 | INSPECTION | REFER TO 2101576/1 FOR RESULTS. | 794470 | 0.012 | NAN | 100343 | 3.25 | FALSE | FALSE
W | 2200327 | 1 | 1 | 30 | S 149 #1 | 300 | Y | 5 | 2104.4613 | 6298.3838 | SLITTING | START ENTIRE COIL...IF QUALITY PERMITS PLEASE ALSO TAKE A SIDE CUT AT ONE OF THE WIDTHS BELOW TO STOCK AS A CO-PRODUCT. IN ORDER OF PRIORITY... 1) 2.875" +/- .005" (100776) 2) 2.625" +/- .005" (100002) 3) 2.250" +/- .005" (100861) LOT # OF PROTECTIVE FILM _____________________ SLIT TO 3.250"+/-.005" CUTS: 3 SLIT ONTO 16" I.D. CORES FOR SHIPPING. 100 LBS. MAX. PER COIL (1311 FEET). ONE SIDE (TOP, UP, OR + SIDE OF CROSSBOW) TO BE COVERED WITH BLUE PLASTIC. CROSSBOW: .010" MAX. PER INCH OF WIDTH. 2 FT. IDENTIFIED (COIL & CUT NO.) SAMPLE FROM EACH SLIT COIL TO BE INCLUDED IN SHIPMENT. eff. rev. 9/2004. | 794470 | 0.012 | NAN | 100343 | 3.25 | FALSE | FALSE
W | 2200327 | 1 | 1 | 40 | I INSPECTION | 0 | S | 15 | 6298.3838 | 6283.3838 | INSPECTION | FINAL INSPECT WHILE SLITTING. | 794470 | 0.012 | NAN | 100343 | 3.25 | 78.41% | 479.3597
W | 2200360 | 1 | 0 | 10 | MU PACKING | 0 | S | 0 | 486.06 | 486.06 |  | WRAP & PACKAGE FOR SHIPMENT. PACKAGE 1 HEAT PER BOX ONLY. MULTIPLE HEATS CAN BE SKIDDED TOGETHER. | 794470 | 0.012 | NAN | 100343 | 3.25 | FALSE | FALSE
W | 2200360 | 1 | 1 | 10 | 0 STOCK ROOM | 0 | S | 0 | 2133.7355 | 2133.7355 |  | COIL # 16825A HEAT # N87118 START ENTIRE COIL | 794470 | 0.012 | NAN | 100343 | 3.25 | FALSE | FALSE
W | 2200360 | 1 | 1 | 20 | I INTRM INSPECT | 0 | S | 0 | 2133.7355 | 2133.7355 | INSPECTION | REFER TO 2101577/1 FOR RESULTS. | 794470 | 0.012 | NAN | 100343 | 3.25 | FALSE | FALSE
W | 2200360 | 1 | 1 | 30 | S 149 #1 | 300 | Y | 5 | 2133.7355 | 6386.2065 | SLITTING | START ENTIRE COIL...IF QUALITY PERMITS PLEASE ALSO TAKE A SIDE CUT AT ONE OF THE WIDTHS BELOW TO STOCK AS A CO-PRODUCT. IN ORDER OF PRIORITY... 1) 2.875" +/- .005" (100776) 2) 2.625" +/- .005" (100002) 3) 2.250" +/- .005" (100861) LOT # OF PROTECTIVE FILM _____________________ SLIT TO 3.250"+/-.005" CUTS: 3 SLIT ONTO 16" I.D. CORES FOR SHIPPING. 100 LBS. MAX. PER COIL (1311 FEET). ONE SIDE (TOP, UP, OR + SIDE OF CROSSBOW) TO BE COVERED WITH BLUE PLASTIC. CROSSBOW: .010" MAX. PER INCH OF WIDTH. 2 FT. IDENTIFIED (COIL & CUT NO.) SAMPLE FROM EACH SLIT COIL TO BE INCLUDED IN SHIPMENT. eff. rev. 9/2004. | 794470 | 0.012 | NAN | 100343 | 3.25 | FALSE | FALSE
W | 2200360 | 1 | 1 | 40 | I INSPECTION | 0 | S | 15 | 6386.2065 | 6371.2065 | INSPECTION | FINAL INSPECT WHILE SLITTING. | 794470 | 0.012 | NAN | 100343 | 3.25 | 78.42% | 486.0597
W | 2200401 | 1 | 0 | 10 | MU PACKING | 0 | S | 0 | 350.58 | 350.58 |  | WRAP & PACKAGE FOR SHIPMENT. PACKAGE 1 HEAT PER BOX ONLY. MULTIPLE HEATS CAN BE SKIDDED TOGETHER. | 794470 | 0.012 | NAN | 100002 | 2.625 | FALSE | FALSE
W | 2200401 | 1 | 1 | 10 | 0 STOCK ROOM | 0 | S | 0 | 1432.3723 | 1432.3723 |  | COIL # 16862A HEAT # N87218 START QUANTITY INDICATED ONLY | 794470 | 0.012 | NAN | 100002 | 2.625 | FALSE | FALSE
W | 2200401 | 1 | 1 | 20 | I INTRM INSPECT | 0 | S | 0 | 1432.3723 | 1432.3723 | INSPECTION | REFER TO 2200152/1 FOR RESULTS. | 794470 | 0.012 | NAN | 100002 | 2.625 | FALSE | FALSE
W | 2200401 | 1 | 1 | 30 | S 149 #1 | 400 | Y | 5 | 1432.3723 | 5709.4892 | SLITTING | START AMOUNT INDICATED ONLY... LOT # OF PROTECTIVE FILM ____________________ SLIT TO 2.625"+/-.005" CUTS: 4 SLIT ONTO 16" I.D. CORES FOR SHIPPING. 100 LBS. MAX. PER COIL (1623 FEET). ONE SIDE (TOP, UP, OR + SIDE OF CROSSBOW) TO BE COVERED WITH BLUE PLASTIC. CROSSBOW: .010" MAX. PER INCH OF WIDTH. 2 FT. IDENTIFIED (COIL & CUT NO.) SAMPLE FROM EACH SLIT COIL TO BE INCLUDED IN SHIPMENT. eff. rev. 9.2004 | 794470 | 0.012 | NAN | 100002 | 2.625 | FALSE | FALSE
W | 2200401 | 1 | 1 | 40 | I INSPECTION | 0 | S | 20 | 5709.4892 | 5689.4892 | INSPECTION | FINAL INSPECT WHILE SLITTING. .012" X 2.625" | 794470 | 0.012 | NAN | 100002 | 2.625 | 84.26% | 350.58
W | 2200414 | 1 | 0 | 10 | MU PACKING | 0 | S | 0 | 461.6 | 461.6 |  | WRAP & PACKAGE FOR SHIPMENT. PACKAGE 1 HEAT PER BOX ONLY. MULTIPLE HEATS CAN BE SKIDDED TOGETHER. | 794470 | 0.012 | NAN | 100107 | 3.125 | FALSE | FALSE
W | 2200414 | 1 | 1 | 10 | 0 STOCK ROOM | 0 | S | 0 | 2102.5381 | 2102.5381 |  | COIL # 16862C HEAT # N87218 START ENTIRE COIL | 794470 | 0.012 | NAN | 100107 | 3.125 | FALSE | FALSE
W | 2200414 | 1 | 1 | 20 | I INTRM INSPECT | 0 | S | 0 | 2102.5381 | 2102.5381 | INSPECTION | REFER TO 2200152/1 MATERIAL TAG / CARD FOR INFORMATION. | 794470 | 0.012 | NAN | 100107 | 3.125 | FALSE | FALSE
W | 2200414 | 1 | 1 | 30 | S 149 #1 | 300 | Y | 5 | 2102.5381 | 6292.6143 | SLITTING | START ENTIRE COIL...IF QUALITY PERMITS PLEASE ALSO TAKE A SIDE CUT AT ONE OF THE WIDTHS BELOW TO STOCK AS A CO-PRODUCT. IN ORDER OF PRIORITY... 1) 2.875" +/- .005" (100776) 2) 2.625" +/- .005" (100002) 3) 2.250" +/- .005" (100861) LOT # OF PROTECTIVE FILM _____________________ SLIT TO 3.125"+/-.005" CUTS: 3 SLIT ONTO 16" I.D. CORES FOR SHIPPING. 100 LBS. MAX. PER COIL (1363 FEET). ONE SIDE (TOP, UP, OR + SIDE OF CROSSBOW) TO BE COVERED WITH BLUE PLASTIC. CROSSBOW: .010" MAX. PER INCH OF WIDTH. 2 FT. IDENTIFIED (COIL & CUT NO.) SAMPLE FROM EACH SLIT COIL TO BE INCLUDED IN SHIPMENT. eff. rev. 10/2004 | 794470 | 0.012 | NAN | 100107 | 3.125 | FALSE | FALSE
W | 2200414 | 1 | 1 | 40 | I INSPECTION | 0 | S | 0 | 6292.6143 | 6292.6143 | INSPECTION | FINAL INSPECT WHILE SLITTING. | 794470 | 0.012 | NAN | 100107 | 3.125 | 75.58% | 461.5999
W | 2200604 | 1 | 0 | 10 | MU PACKING | 0 | S | 0 | 487.12 | 487.12 |  | WRAP & PACKAGE FOR SHIPMENT. PACKAGE 1 HEAT PER BOX ONLY. MULTIPLE HEATS CAN BE SKIDDED TOGETHER. | 794470 | 0.012 | NAN | 100343 | 3.25 | FALSE | FALSE
W | 2200604 | 1 | 1 | 10 | 0 STOCK ROOM | 0 | S | 0 | 2138.367 | 2138.367 |  | COIL # 16911B HEAT # N06214 START ENTIRE COIL | 794470 | 0.012 | NAN | 100343 | 3.25 | FALSE | FALSE
W | 2200604 | 1 | 1 | 20 | I INTRM INSPECT | 0 | S | 0 | 2138.367 | 2138.367 | INSPECTION | REFER TO 2200296/1 FOR RESULTS. | 794470 | 0.012 | NAN | 100343 | 3.25 | FALSE | FALSE
W | 2200604 | 1 | 1 | 30 | S 149 #1 | 300 | Y | 5 | 2138.367 | 6400.1008 | SLITTING | START ENTIRE COIL...IF QUALITY PERMITS PLEASE ALSO TAKE A SIDE CUT AT ONE OF THE WIDTHS BELOW TO STOCK AS A CO-PRODUCT. IN ORDER OF PRIORITY... 1) 2.625" +/- .005" (100002) 2) 2.250" +/- .005" (100861) LOT # OF PROTECTIVE FILM _____________________ SLIT TO 3.250"+/-.005" CUTS: 3 SLIT ONTO 16" I.D. CORES FOR SHIPPING. 100 LBS. MAX. PER COIL (1311 FEET). ONE SIDE (TOP, UP, OR + SIDE OF CROSSBOW) TO BE COVERED WITH BLUE PLASTIC. CROSSBOW: .010" MAX. PER INCH OF WIDTH. 2 FT. IDENTIFIED (COIL & CUT NO.) SAMPLE FROM EACH SLIT COIL TO BE INCLUDED IN SHIPMENT. eff. rev. 9/2004. | 794470 | 0.012 | NAN | 100343 | 3.25 | FALSE | FALSE
W | 2200604 | 1 | 1 | 40 | I INSPECTION | 0 | S | 15 | 6400.1008 | 6385.1008 | INSPECTION | FINAL INSPECT WHILE SLITTING. | 794470 | 0.012 | NAN | 100343 | 3.25 | 78.42% | 487.1197
W | 2200616 | 1 | 0 | 10 | MU PACKING | 0 | S | 0 | 488.73 | 488.73 |  | WRAP & PACKAGE FOR SHIPMENT. PACKAGE 1 HEAT PER BOX ONLY. MULTIPLE HEATS CAN BE SKIDDED TOGETHER. | 794470 | 0.012 | NAN | 100343 | 3.25 | FALSE | FALSE
W | 2200616 | 1 | 1 | 10 | 0 STOCK ROOM | 0 | S | 0 | 2145.4015 | 2145.4015 |  | COIL # 16912A HEAT # N06214 START ENTIRE COIL | 794470 | 0.012 | NAN | 100343 | 3.25 | FALSE | FALSE
W | 2200616 | 1 | 1 | 20 | I INTRM INSPECT | 0 | S | 0 | 2145.4015 | 2145.4015 | INSPECTION | REFER TO 2200297/1 FOR RESULTS. | 794470 | 0.012 | NAN | 100343 | 3.25 | FALSE | FALSE
W | 2200616 | 1 | 1 | 30 | S 149 #1 | 300 | Y | 5 | 2145.4015 | 6421.2045 | SLITTING | START ENTIRE COIL...IF QUALITY PERMITS PLEASE ALSO TAKE A SIDE CUT AT ONE OF THE WIDTHS BELOW TO STOCK AS A CO-PRODUCT. IN ORDER OF PRIORITY... 1) 2.875" +/- .005" (100776) 2) 2.625" +/- .005" (100002) 3) 2.250" +/- .005" (100861) LOT # OF PROTECTIVE FILM _____________________ SLIT TO 3.250"+/-.005" CUTS: 3 SLIT ONTO 16" I.D. CORES FOR SHIPPING. 100 LBS. MAX. PER COIL (1311 FEET). ONE SIDE (TOP, UP, OR + SIDE OF CROSSBOW) TO BE COVERED WITH BLUE PLASTIC. CROSSBOW: .010" MAX. PER INCH OF WIDTH. 2 FT. IDENTIFIED (COIL & CUT NO.) SAMPLE FROM EACH SLIT COIL TO BE INCLUDED IN SHIPMENT. eff. rev. 9/2004. | 794470 | 0.012 | NAN | 100343 | 3.25 | FALSE | FALSE
W | 2200616 | 1 | 1 | 40 | I INSPECTION | 0 | S | 15 | 6421.2045 | 6406.2045 | INSPECTION | FINAL INSPECT WHILE SLITTING. | 794470 | 0.012 | NAN | 100343 | 3.25 | 78.42% | 488.7297
W | 2200814 | 1 | 0 | 10 | MU PACKING | 0 | S | 0 | 549.5 | 549.5 |  | WRAP & PACKAGE FOR SHIPMENT. PACKAGE 1 HEAT PER BOX ONLY. MULTIPLE HEATS CAN BE SKIDDED TOGETHER. | 794470 | 0.012 | NAN | 100002 | 2.625 | FALSE | FALSE
W | 2200814 | 1 | 1 | 10 | 0 STOCK ROOM | 0 | S | 0 | 2239.4301 | 2239.4301 |  | COIL # 16963A HEAT # N97206 START ENTIRE COIL | 794470 | 0.012 | NAN | 100002 | 2.625 | FALSE | FALSE
W | 2200814 | 1 | 1 | 20 | I INTRM INSPECT | 0 | S | 0 | 2239.4301 | 2239.4301 | INSPECTION | REFER TO 2200620/1 FOR RESULTS. | 794470 | 0.012 | NAN | 100002 | 2.625 | FALSE | FALSE
W | 2200814 | 1 | 1 | 30 | S 149 #1 | 400 | Y | 5 | 2239.4301 | 8937.7202 | SLITTING | START ENTIRE COIL... LOT # OF PROTECTIVE FILM ____________________ SLIT TO 2.625"+/-.005" CUTS: 4 SLIT ONTO 16" I.D. CORES FOR SHIPPING. 100 LBS. MAX. PER COIL (1623 FEET). ONE SIDE (TOP, UP, OR + SIDE OF CROSSBOW) TO BE COVERED WITH BLUE PLASTIC. CROSSBOW: .010" MAX. PER INCH OF WIDTH. 2 FT. IDENTIFIED (COIL & CUT NO.) SAMPLE FROM EACH SLIT COIL TO BE INCLUDED IN SHIPMENT. eff. rev. 9.2004 | 794470 | 0.012 | NAN | 100002 | 2.625 | FALSE | FALSE
W | 2200814 | 1 | 1 | 40 | I INSPECTION | 0 | S | 20 | 8937.7202 | 8917.7202 | INSPECTION | FINAL INSPECT WHILE SLITTING. .012" X 2.625" | 794470 | 0.012 | NAN | 100002 | 2.625 | 84.47% | 549.5
W | 2200817 | 1 | 0 | 10 | MU PACKING | 0 | S | 0 | 478.42 | 478.42 |  | WRAP & PACKAGE FOR SHIPMENT. PACKAGE 1 HEAT PER BOX ONLY. MULTIPLE HEATS CAN BE SKIDDED TOGETHER. | 794470 | 0.012 | NAN | 100343 | 3.25 | FALSE | FALSE
W | 2200817 | 1 | 1 | 10 | 0 STOCK ROOM | 0 | S | 0 | 2100.3542 | 2100.3542 |  | COIL # 16950A HEAT # N97206 START ENTIRE COIL | 794470 | 0.012 | NAN | 100343 | 3.25 | FALSE | FALSE
W | 2200817 | 1 | 1 | 20 | I INTRM INSPECT | 0 | S | 0 | 2100.3542 | 2100.3542 | INSPECTION | REFER TO 2200485/1 FOR RESULTS. | 794470 | 0.012 | NAN | 100343 | 3.25 | FALSE | FALSE
W | 2200817 | 1 | 1 | 30 | S 149 #1 | 300 | Y | 5 | 2100.3542 | 6286.0624 | SLITTING | START ENTIRE COIL...IF QUALITY PERMITS PLEASE ALSO TAKE A SIDE CUT AT ONE OF THE WIDTHS BELOW TO STOCK AS A CO-PRODUCT. IN ORDER OF PRIORITY... 1) 2.625" +/- .005" (100002) 2) 2.250" +/- .005" (100861) LOT # OF PROTECTIVE FILM _____________________ SLIT TO 3.250"+/-.005" CUTS: 3 SLIT ONTO 16" I.D. CORES FOR SHIPPING. 100 LBS. MAX. PER COIL (1311 FEET). ONE SIDE (TOP, UP, OR + SIDE OF CROSSBOW) TO BE COVERED WITH BLUE PLASTIC. CROSSBOW: .010" MAX. PER INCH OF WIDTH. 2 FT. IDENTIFIED (COIL & CUT NO.) SAMPLE FROM EACH SLIT COIL TO BE INCLUDED IN SHIPMENT. eff. rev. 9/2004. | 794470 | 0.012 | NAN | 100343 | 3.25 | FALSE | FALSE
W | 2200817 | 1 | 1 | 40 | I INSPECTION | 0 | S | 15 | 6286.0624 | 6271.0624 | INSPECTION | FINAL INSPECT WHILE SLITTING. | 794470 | 0.012 | NAN | 100343 | 3.25 | 78.41% | 478.4197
W | 2200853 | 1 | 0 | 10 | MU PACKING | 0 | S | 0 | 207.6 | 207.6 |  | WRAP & PACKAGE FOR SHIPMENT. PACKAGE 1 HEAT PER BOX ONLY. MULTIPLE HEATS CAN BE SKIDDED TOGETHER. | 794470 | 0.012 | NAN | 100107 | 3.125 | FALSE | FALSE
W | 2200853 | 1 | 1 | 10 | 0 STOCK ROOM | 0 | S | 0 | 953.3469 | 953.3469 |  | COIL # 16949D HEAT # N97206 START ENTIRE COIL | 794470 | 0.012 | NAN | 100107 | 3.125 | FALSE | FALSE
W | 2200853 | 1 | 1 | 20 | I INTRM INSPECT | 0 | S | 0 | 953.3469 | 953.3469 | INSPECTION | REFER TO 2200484/1 MATERIAL TAG / CARD FOR INFORMATION. | 794470 | 0.012 | NAN | 100107 | 3.125 | FALSE | FALSE
W | 2200853 | 1 | 1 | 30 | S 149 #1 | 300 | Y | 5 | 953.3469 | 2845.0406 | SLITTING | START ENTIRE COIL... LOT # OF PROTECTIVE FILM _____________________ SLIT TO 3.125"+/-.005" CUTS: 3 SLIT ONTO 16" I.D. CORES FOR SHIPPING. 100 LBS. MAX. PER COIL (1363 FEET). ONE SIDE (TOP, UP, OR + SIDE OF CROSSBOW) TO BE COVERED WITH BLUE PLASTIC. CROSSBOW: .010" MAX. PER INCH OF WIDTH. 2 FT. IDENTIFIED (COIL & CUT NO.) SAMPLE FROM EACH SLIT COIL TO BE INCLUDED IN SHIPMENT. eff. rev. 10/2004 | 794470 | 0.012 | NAN | 100107 | 3.125 | FALSE | FALSE
W | 2200853 | 1 | 1 | 40 | I INSPECTION | 0 | S | 15 | 2845.0406 | 2830.0406 | INSPECTION | FINAL INSPECT WHILE SLITTING. | 794470 | 0.012 | NAN | 100107 | 3.125 | 74.96% | 207.5999
W | 2200895 | 1 | 0 | 10 | MU PACKING | 0 | S | 0 | 98.2 | 98.2 |  | WRAP & PACKAGE FOR SHIPMENT. PACKAGING REQUIREMENT UPDATED PER CUSTOMER REQUEST | 794470 | 0.012 | NAN | 102968 | 2.625 | FALSE | FALSE
W | 2200895 | 1 | 1 | 10 | 0 STOCK ROOM | 0 | S | 0 | 403.4168 | 403.4168 |  | COIL # 17007A HEAT # N16928 START QUANTITY INDICATED ONLY | 794470 | 0.012 | NAN | 102968 | 2.625 | FALSE | FALSE
W | 2200895 | 1 | 1 | 20 | I INTRM INSPECT | 0 | S | 0 | 403.4168 | 403.4168 | INSPECTION | REFER TO 2200939/1 FOR RESULTS. | 794470 | 0.012 | NAN | 102968 | 2.625 | FALSE | FALSE
W | 2200895 | 1 | 1 | 30 | S 149 #1 | 400 | Y | 5 | 403.4168 | 1593.6672 | SLITTING | START AMOUNT INDICATED ONLY... ++ NO PLASTIC FILM ++ SLIT TO 2.625"+/-.005" CUTS: 4 SLIT ONTO 16" I.D. CORES FOR SHIPPING. 100 LBS. MAX. PER COIL (1623 FEET). TOP, UP, OR + SIDE OF CROSSBOW TO FACE OUTWARD. INTERLEAF. +++ NO PLASTIC / NO POLY COVERING +++ CROSSBOW: .010" MAX. PER INCH OF WIDTH. 2 FT. IDENTIFIED (COIL & CUT NO.) SAMPLE FROM EACH SLIT COIL TO BE INCLUDED IN SHIPMENT. eff. rev. 9.2004 | 794470 | 0.012 | NAN | 102968 | 2.625 | FALSE | FALSE
W | 2200895 | 1 | 1 | 40 | I INSPECTION | 0 | S | 0 | 1593.6672 | 1593.6672 | INSPECTION | FINAL INSPECT WHILE SLITTING. .012" X 2.625" | 794470 | 0.012 | NAN | 102968 | 2.625 | 83.8% | 98.2
W | 2200898 | 1 | 0 | 10 | MU PACKING | 0 | S | 0 | 452.56 | 452.56 |  | WRAP & PACKAGE FOR SHIPMENT. PACKAGE 1 HEAT PER BOX ONLY. MULTIPLE HEATS CAN BE SKIDDED TOGETHER. | 794470 | 0.012 | NAN | 100343 | 3.25 | FALSE | FALSE
W | 2200898 | 1 | 1 | 10 | 0 STOCK ROOM | 0 | S | 0 | 1987.3644 | 1987.3644 |  | COIL# 16975B HEAT# N06244 START ENTIRE COIL | 794470 | 0.012 | NAN | 100343 | 3.25 | FALSE | FALSE
W | 2200898 | 1 | 1 | 20 | I INTRM INSPECT | 0 | S | 0 | 1987.3644 | 1987.3644 | INSPECTION | REFER TO 2200779/1 FOR RESULTS. | 794470 | 0.012 | NAN | 100343 | 3.25 | FALSE | FALSE
W | 2200898 | 1 | 1 | 30 | S 149 #1 | 300 | Y | 5 | 1987.3644 | 5947.0932 | SLITTING | START AMOUNT INDICATED... LOT # OF PROTECTIVE FILM _____________________ SLIT TO 3.250"+/-.005" CUTS: 3 SLIT ONTO 16" I.D. CORES FOR SHIPPING. 100 LBS. MAX. PER COIL (1311 FEET). ONE SIDE (TOP, UP, OR + SIDE OF CROSSBOW) TO BE COVERED WITH BLUE PLASTIC. CROSSBOW: .010" MAX. PER INCH OF WIDTH. 2 FT. IDENTIFIED (COIL & CUT NO.) SAMPLE FROM EACH SLIT COIL TO BE INCLUDED IN SHIPMENT. eff. rev. 9/2004. | 794470 | 0.012 | NAN | 100343 | 3.25 | FALSE | FALSE
W | 2200898 | 1 | 1 | 40 | I INSPECTION | 0 | S | 15 | 5947.0932 | 5932.0932 | INSPECTION | FINAL INSPECT WHILE SLITTING. | 794470 | 0.012 | NAN | 100343 | 3.25 | 78.39% | 452.5597
W | 2201031 | 1 | 0 | 10 | MU PACKING | 0 | S | 0 | 527.96 | 527.96 |  | WRAP & PACKAGE FOR SHIPMENT. PACKAGE 1 HEAT PER BOX ONLY. MULTIPLE HEATS CAN BE SKIDDED TOGETHER. | 794470 | 0.012 | NAN | 100002 | 2.625 | FALSE | FALSE
W | 2201031 | 1 | 1 | 10 | 0 STOCK ROOM | 0 | S | 0 | 2152.038 | 2152.038 |  | COIL # 16983B HEAT # N06244 START ENTIRE COIL | 794470 | 0.012 | NAN | 100002 | 2.625 | FALSE | FALSE
W | 2201031 | 1 | 1 | 20 | I INTRM INSPECT | 0 | S | 0 | 2152.038 | 2152.038 | INSPECTION | REFER TO 2200834/1 FOR RESULTS. | 794470 | 0.012 | NAN | 100002 | 2.625 | FALSE | FALSE
W | 2201031 | 1 | 1 | 30 | S 149 #1 | 400 | Y | 5 | 2152.038 | 8588.152 | SLITTING | START ENTIRE COIL...IF QUALITY PERMITS PLEASE ALSO TAKE A SIDE CUT AT ONE OF THE WIDTHS BELOW TO STOCK AS A CO-PRODUCT. IN ORDER OF PRIORITY... 1) 2.875" +/- .005" (100776) 2) 2.250" +/- .005" (100861) LOT # OF PROTECTIVE FILM ____________________ SLIT TO 2.625"+/-.005" CUTS: 4 SLIT ONTO 16" I.D. CORES FOR SHIPPING. 100 LBS. MAX. PER COIL (1623 FEET). ONE SIDE (TOP, UP, OR + SIDE OF CROSSBOW) TO BE COVERED WITH BLUE PLASTIC. CROSSBOW: .010" MAX. PER INCH OF WIDTH. 2 FT. IDENTIFIED (COIL & CUT NO.) SAMPLE FROM EACH SLIT COIL TO BE INCLUDED IN SHIPMENT. eff. rev. 9.2004 | 794470 | 0.012 | NAN | 100002 | 2.625 | FALSE | FALSE
W | 2201031 | 1 | 1 | 40 | I INSPECTION | 0 | S | 20 | 8588.152 | 8568.152 | INSPECTION | FINAL INSPECT WHILE SLITTING. .012" X 2.625" | 794470 | 0.012 | NAN | 100002 | 2.625 | 84.45% | 527.96
W | 2201032 | 1 | 0 | 10 | MU PACKING | 0 | S | 0 | 333.46 | 333.46 |  | WRAP & PACKAGE FOR SHIPMENT. PACKAGE 1 HEAT PER BOX ONLY. MULTIPLE HEATS CAN BE SKIDDED TOGETHER. | 794470 | 0.012 | NAN | 100776 | 2.875 | FALSE | FALSE
W | 2201032 | 1 | 1 | 10 | 0 STOCK ROOM | 0 | S | 0 | 1240.2684 | 1240.2684 |  | COIL # 17009A HEAT # N16928 START QUANTITY INDICATED | 794470 | 0.012 | NAN | 100776 | 2.875 | FALSE | FALSE
W | 2201032 | 1 | 1 | 20 | I INTRM INSPECT | 0 | S | 0 | 1240.2684 | 1240.2684 | INSPECTION | REFER TO 2200941/1 FOR RESULTS. | 794470 | 0.012 | NAN | 100776 | 2.875 | FALSE | FALSE
W | 2201032 | 1 | 1 | 30 | S 149 #1 | 400 | Y | 5 | 1240.2684 | 4941.0736 | SLITTING | START AMOUNT INDICATED... LOT # OF PROTECTIVE FILM _____________________ SLIT TO 2.875+/-.005" CUTS: 4 SLIT ONTO 16" I.D. CORES FOR SHIPPING. 100 LBS. MAX. PER COIL (1481 FEET). ONE SIDE (TOP, UP, OR + SIDE OF CROSSBOW) TO BE COVERED WITH BLUE PLASTIC. CROSSBOW: .010" MAX. PER INCH OF WIDTH. 2 FT. IDENTIFIED (COIL & CUT NO.) SAMPLE FROM EACH SLIT COIL TO BE INCLUDED IN SHIPMENT. eff. rev. 10/2004 | 794470 | 0.012 | NAN | 100776 | 2.875 | FALSE | FALSE
W | 2201032 | 1 | 1 | 40 | I INSPECTION | 0 | S | 0 | 4941.0736 | 4941.0736 | INSPECTION | FINAL INSPECT AT .012" X 2.875" WHILE SLITTING. | 794470 | 0.012 | NAN | 100776 | 2.875 | 92.55% | 333.46
W | 2201033 | 1 | 0 | 10 | MU PACKING | 0 | S | 0 | 506.2 | 506.2 |  | WRAP & PACKAGE FOR SHIPMENT. PACKAGE 1 HEAT PER BOX ONLY. MULTIPLE HEATS CAN BE SKIDDED TOGETHER. | 794470 | 0.012 | NAN | 100107 | 3.125 | FALSE | FALSE
W | 2201033 | 1 | 1 | 10 | 0 STOCK ROOM | 0 | S | 0 | 2310.2032 | 2310.2032 |  | COIL # 17007B HEAT # N16928 START ENTIRE COIL | 794470 | 0.012 | NAN | 100107 | 3.125 | FALSE | FALSE
W | 2201033 | 1 | 1 | 20 | I INTRM INSPECT | 0 | S | 0 | 2310.2032 | 2310.2032 | INSPECTION | REFER TO 2200939/1 MATERIAL TAG / CARD FOR INFORMATION. | 794470 | 0.012 | NAN | 100107 | 3.125 | FALSE | FALSE
W | 2201033 | 1 | 1 | 30 | S 149 #1 | 300 | Y | 5 | 2310.2032 | 6915.6096 | SLITTING | START ENTIRE COIL...IF QUALITY PERMITS PLEASE ALSO TAKE A SIDE CUT AT ONE OF THE WIDTHS BELOW TO STOCK AS A CO-PRODUCT. IN ORDER OF PRIORITY... 1) 2.875" +/- .005" (100776) 2) 2.625" +/- .005" (100002) 3) 2.250" +/- .005" (100861) LOT # OF PROTECTIVE FILM _____________________ SLIT TO 3.125"+/-.005" CUTS: 3 SLIT ONTO 16" I.D. CORES FOR SHIPPING. 100 LBS. MAX. PER COIL (1363 FEET). ONE SIDE (TOP, UP, OR + SIDE OF CROSSBOW) TO BE COVERED WITH BLUE PLASTIC. CROSSBOW: .010" MAX. PER INCH OF WIDTH. 2 FT. IDENTIFIED (COIL & CUT NO.) SAMPLE FROM EACH SLIT COIL TO BE INCLUDED IN SHIPMENT. eff. rev. 10/2004 | 794470 | 0.012 | NAN | 100107 | 3.125 | FALSE | FALSE
W | 2201033 | 1 | 1 | 40 | I INSPECTION | 0 | S | 15 | 6915.6096 | 6900.6096 | INSPECTION | FINAL INSPECT WHILE SLITTING. | 794470 | 0.012 | NAN | 100107 | 3.125 | 75.43% | 506.1999
W | 2201128 | 1 | 0 | 10 | MU PACKING | 0 | S | 0 | 529.38 | 529.38 |  | WRAP & PACKAGE FOR SHIPMENT. PACKAGE 1 HEAT PER BOX ONLY. MULTIPLE HEATS CAN BE SKIDDED TOGETHER. | 794470 | 0.012 | NAN | 100343 | 3.25 | FALSE | FALSE
W | 2201128 | 1 | 1 | 10 | 0 STOCK ROOM | 0 | S | 0 | 2323.013 | 2323.013 |  | COIL# 17008B HEAT# N16928 START ENTIRE COIL | 794470 | 0.012 | NAN | 100343 | 3.25 | FALSE | FALSE
W | 2201128 | 1 | 1 | 20 | I INTRM INSPECT | 0 | S | 0 | 2323.013 | 2323.013 | INSPECTION | REFER TO 2200940/1 FOR RESULTS. | 794470 | 0.012 | NAN | 100343 | 3.25 | FALSE | FALSE
W | 2201128 | 1 | 1 | 30 | S 149 #1 | 300 | Y | 5 | 2323.013 | 6954.039 | SLITTING | START ENTIRE COIL...IF QUALITY PERMITS PLEASE ALSO TAKE A SIDE CUT AT ONE OF THE WIDTHS BELOW TO STOCK AS A CO-PRODUCT. IN ORDER OF PRIORITY... 1) 2.875" +/- .005" (100776) 2) 2.625" +/- .005" (100002) 3) 2.250" +/- .005" (100861) LOT # OF PROTECTIVE FILM _____________________ SLIT TO 3.250"+/-.005" CUTS: 3 SLIT ONTO 16" I.D. CORES FOR SHIPPING. 100 LBS. MAX. PER COIL (1311 FEET). ONE SIDE (TOP, UP, OR + SIDE OF CROSSBOW) TO BE COVERED WITH BLUE PLASTIC. CROSSBOW: .010" MAX. PER INCH OF WIDTH. 2 FT. IDENTIFIED (COIL & CUT NO.) SAMPLE FROM EACH SLIT COIL TO BE INCLUDED IN SHIPMENT. eff. rev. 9/2004. | 794470 | 0.012 | NAN | 100343 | 3.25 | FALSE | FALSE
W | 2201128 | 1 | 1 | 40 | I INSPECTION | 0 | S | 15 | 6954.039 | 6939.039 | INSPECTION | FINAL INSPECT WHILE SLITTING. | 794470 | 0.012 | NAN | 100343 | 3.25 | 78.45% | 529.3796
W | 2201138 | 1 | 0 | 10 | MU PACKING | 0 | S | 0 | 237.03 | 237.03 |  | WRAP & PACKAGE FOR SHIPMENT. PACKAGE 1 HEAT PER BOX ONLY. MULTIPLE HEATS CAN BE SKIDDED TOGETHER. | 794470 | 0.012 | NAN | 100343 | 3.25 | FALSE | FALSE
W | 2201138 | 1 | 1 | 10 | 0 STOCK ROOM | 0 | S | 0 | 1045.6521 | 1045.6521 |  | COIL# 16984B HEAT# N06244 START QUANTITY INDICATED ONLY | 794470 | 0.012 | NAN | 100343 | 3.25 | FALSE | FALSE
W | 2201138 | 1 | 1 | 20 | I INTRM INSPECT | 0 | S | 0 | 1045.6521 | 1045.6521 | INSPECTION | REFER TO 2200835/1 FOR RESULTS. | 794470 | 0.012 | NAN | 100343 | 3.25 | FALSE | FALSE
W | 2201138 | 1 | 1 | 30 | S 149 #1 | 300 | Y | 5 | 1045.6521 | 3121.9561 | SLITTING | START AMOUNT INDICATED...IF QUALITY PERMITS PLEASE ALSO TAKE A SIDE CUT AT ONE OF THE WIDTHS BELOW TO STOCK AS A CO-PRODUCT. IN ORDER OF PRIORITY... 1) 2.875" +/- .005" (100776) 2) 2.625" +/- .005" (100002) 3) 2.250" +/- .005" (100861) LOT # OF PROTECTIVE FILM _____________________ SLIT TO 3.250"+/-.005" CUTS: 3 SLIT ONTO 16" I.D. CORES FOR SHIPPING. 100 LBS. MAX. PER COIL (1311 FEET). ONE SIDE (TOP, UP, OR + SIDE OF CROSSBOW) TO BE COVERED WITH BLUE PLASTIC. CROSSBOW: .010" MAX. PER INCH OF WIDTH. 2 FT. IDENTIFIED (COIL & CUT NO.) SAMPLE FROM EACH SLIT COIL TO BE INCLUDED IN SHIPMENT. eff. rev. 9/2004. | 794470 | 0.012 | NAN | 100343 | 3.25 | FALSE | FALSE
W | 2201138 | 1 | 1 | 40 | I INSPECTION | 0 | S | 15 | 3121.9561 | 3106.9561 | INSPECTION | FINAL INSPECT WHILE SLITTING. | 794470 | 0.012 | NAN | 100343 | 3.25 | 78.03% | 237.0298
W | 2201139 | 1 | 0 | 10 | MU PACKING | 0 | S | 0 | 221.93 | 221.93 |  | WRAP & PACKAGE FOR SHIPMENT. PACKAGE 1 HEAT PER BOX ONLY. MULTIPLE HEATS CAN BE SKIDDED TOGETHER. | 794470 | 0.012 | NAN | 100107 | 3.125 | FALSE | FALSE
W | 2201139 | 1 | 1 | 10 | 0 STOCK ROOM | 0 | S | 0 | 1018.4633 | 1018.4633 |  | COIL# 16984B HEAT# N06244 START ENTIRE COIL | 794470 | 0.012 | NAN | 100107 | 3.125 | FALSE | FALSE
W | 2201139 | 1 | 1 | 20 | I INTRM INSPECT | 0 | S | 0 | 1018.4633 | 1018.4633 | INSPECTION | REFER TO 2200835/1 FOR INFORMATION. | 794470 | 0.012 | NAN | 100107 | 3.125 | FALSE | FALSE
W | 2201139 | 1 | 1 | 30 | S 149 #1 | 300 | Y | 5 | 1018.4633 | 3040.3898 | SLITTING | START AMOUNT INDICATED...IF QUALITY PERMITS PLEASE ALSO TAKE A SIDE CUT AT ONE OF THE WIDTHS BELOW TO STOCK AS A CO-PRODUCT. IN ORDER OF PRIORITY... 1) 2.875" +/- .005" (100776) 2) 2.625" +/- .005" (100002) 3) 2.250" +/- .005" (100861) LOT # OF PROTECTIVE FILM _____________________ SLIT TO 3.125"+/-.005" CUTS: 3 SLIT ONTO 16" I.D. CORES FOR SHIPPING. 100 LBS. MAX. PER COIL (1363 FEET). ONE SIDE (TOP, UP, OR + SIDE OF CROSSBOW) TO BE COVERED WITH BLUE PLASTIC. CROSSBOW: .010" MAX. PER INCH OF WIDTH. 2 FT. IDENTIFIED (COIL & CUT NO.) SAMPLE FROM EACH SLIT COIL TO BE INCLUDED IN SHIPMENT. eff. rev. 10/2004 | 794470 | 0.012 | NAN | 100107 | 3.125 | FALSE | FALSE
W | 2201139 | 1 | 1 | 40 | I INSPECTION | 0 | S | 15 | 3040.3898 | 3025.3898 | INSPECTION | FINAL INSPECT WHILE SLITTING. | 794470 | 0.012 | NAN | 100107 | 3.125 | 75.01% | 221.9299
W | 2201144 | 1 | 0 | 10 | MU PACKING | 0 | S | 0 | 432.62 | 432.62 |  | WRAP & PACKAGE FOR SHIPMENT. PACKAGE 1 HEAT PER BOX ONLY. MULTIPLE HEATS CAN BE SKIDDED TOGETHER. | 794470 | 0.012 | NAN | 100343 | 3.25 | FALSE | FALSE
W | 2201144 | 1 | 1 | 10 | 0 STOCK ROOM | 0 | S | 0 | 1900.2408 | 1900.2408 |  | COIL # 17007A HEAT # N16928 START REMAINDER OF COIL AFTER 2200895/1 HAS BEEN SLIT | 794470 | 0.012 | NAN | 100343 | 3.25 | FALSE | FALSE
W | 2201144 | 1 | 1 | 20 | I INTRM INSPECT | 0 | S | 0 | 1900.2408 | 1900.2408 | INSPECTION | REFER TO 2200939/1 FOR RESULTS. | 794470 | 0.012 | NAN | 100343 | 3.25 | FALSE | FALSE
W | 2201144 | 1 | 1 | 30 | S 149 #1 | 300 | Y | 5 | 1900.2408 | 5685.7224 | SLITTING | START REMAINDER OF COIL AFTER 2200895/1 HAS BEEN SLIT...IF QUALITY PERMITS PLEASE ALSO TAKE A SIDE CUT AT ONE OF THE WIDTHS BELOW TO STOCK AS A CO-PRODUCT. IN ORDER OF PRIORITY... 1) 2.875" +/- .005" (100776) 2) 2.625" +/- .005" (100002) 3) 2.250" +/- .005" (100861) LOT # OF PROTECTIVE FILM _____________________ SLIT TO 3.250"+/-.005" CUTS: 3 SLIT ONTO 16" I.D. CORES FOR SHIPPING. 100 LBS. MAX. PER COIL (1311 FEET). ONE SIDE (TOP, UP, OR + SIDE OF CROSSBOW) TO BE COVERED WITH BLUE PLASTIC. CROSSBOW: .010" MAX. PER INCH OF WIDTH. 2 FT. IDENTIFIED (COIL & CUT NO.) SAMPLE FROM EACH SLIT COIL TO BE INCLUDED IN SHIPMENT. eff. rev. 9/2004. | 794470 | 0.012 | NAN | 100343 | 3.25 | FALSE | FALSE
W | 2201144 | 1 | 1 | 40 | I INSPECTION | 0 | S | 15 | 5685.7224 | 5670.7224 | INSPECTION | FINAL INSPECT WHILE SLITTING. | 794470 | 0.012 | NAN | 100343 | 3.25 | 78.37% | 432.6197
W | 2201150 | 1 | 0 | 10 | MU PACKING | 0 | S | 0 | 515 | 515 |  | WRAP & PACKAGE FOR SHIPMENT. PACKAGE 1 HEAT PER BOX ONLY. MULTIPLE HEATS CAN BE SKIDDED TOGETHER. | 794470 | 0.012 | NAN | 100002 | 2.625 | FALSE | FALSE
W | 2201150 | 1 | 1 | 10 | 0 STOCK ROOM | 0 | S | 0 | 2099.4568 | 2099.4568 |  | COIL # 17031C HEAT # N16928 START ENTIRE COIL | 794470 | 0.012 | NAN | 100002 | 2.625 | FALSE | FALSE
W | 2201150 | 1 | 1 | 20 | I INTRM INSPECT | 0 | S | 0 | 2099.4568 | 2099.4568 | INSPECTION | REFER TO 2201071/1 FOR RESULTS. | 794470 | 0.012 | NAN | 100002 | 2.625 | FALSE | FALSE
W | 2201150 | 1 | 1 | 30 | S 149 #1 | 400 | Y | 5 | 2099.4568 | 8377.8269 | SLITTING | START ENTIRE COIL LOT # OF PROTECTIVE FILM ____________________ SLIT TO 2.625"+/-.005" CUTS: 4 SLIT ONTO 16" I.D. CORES FOR SHIPPING. 100 LBS. MAX. PER COIL (1623 FEET). ONE SIDE (TOP, UP, OR + SIDE OF CROSSBOW) TO BE COVERED WITH BLUE PLASTIC. CROSSBOW: .010" MAX. PER INCH OF WIDTH. 2 FT. IDENTIFIED (COIL & CUT NO.) SAMPLE FROM EACH SLIT COIL TO BE INCLUDED IN SHIPMENT. eff. rev. 9.2004 | 794470 | 0.012 | NAN | 100002 | 2.625 | FALSE | FALSE
W | 2201150 | 1 | 1 | 40 | I INSPECTION | 0 | S | 20 | 8377.8269 | 8357.8269 | INSPECTION | FINAL INSPECT WHILE SLITTING. .012" X 2.625" | 794470 | 0.012 | NAN | 100002 | 2.625 | 84.44% | 515
W | 2201151 | 1 | 0 | 10 | MU PACKING | 0 | S | 0 | 242.02 | 242.02 |  | WRAP & PACKAGE FOR SHIPMENT. PACKAGE 1 HEAT PER BOX ONLY. MULTIPLE HEATS CAN BE SKIDDED TOGETHER. | 794470 | 0.012 | NAN | 100107 | 3.125 | FALSE | FALSE
W | 2201151 | 1 | 1 | 10 | 0 STOCK ROOM | 0 | S | 0 | 1109.7535 | 1109.7535 |  | COIL # 17068A HEAT # N16926 START QUANTITY INDICATED ONLY | 794470 | 0.012 | NAN | 100107 | 3.125 | FALSE | FALSE
W | 2201151 | 1 | 1 | 20 | I INTRM INSPECT | 0 | S | 0 | 1109.7535 | 1109.7535 | INSPECTION | REFER TO 2201175/1 MATERIAL TAG / CARD FOR INFORMATION. | 794470 | 0.012 | NAN | 100107 | 3.125 | FALSE | FALSE
W | 2201151 | 1 | 1 | 30 | S 149 #1 | 300 | Y | 5 | 1109.7535 | 3314.2603 | SLITTING | START AMOUNT INDICATED ONLY...IF QUALITY PERMITS PLEASE ALSO TAKE A SIDE CUT AT ONE OF THE WIDTHS BELOW TO STOCK AS A CO-PRODUCT. IN ORDER OF PRIORITY... 1) 2.625" +/- .005" (100002) 2) 2.250" +/- .005" (100861) LOT # OF PROTECTIVE FILM _____________________ SLIT TO 3.125"+/-.005" CUTS: 3 SLIT ONTO 16" I.D. CORES FOR SHIPPING. 100 LBS. MAX. PER COIL (1363 FEET). ONE SIDE (TOP, UP, OR + SIDE OF CROSSBOW) TO BE COVERED WITH BLUE PLASTIC. CROSSBOW: .010" MAX. PER INCH OF WIDTH. 2 FT. IDENTIFIED (COIL & CUT NO.) SAMPLE FROM EACH SLIT COIL TO BE INCLUDED IN SHIPMENT. eff. rev. 10/2004 | 794470 | 0.012 | NAN | 100107 | 3.125 | FALSE | FALSE
W | 2201151 | 1 | 1 | 40 | I INSPECTION | 0 | S | 15 | 3314.2603 | 3299.2603 | INSPECTION | FINAL INSPECT WHILE SLITTING. | 794470 | 0.012 | NAN | 100107 | 3.125 | 75.07% | 242.0199
W | 2201223 | 1 | 0 | 10 | MU PACKING | 0 | S | 0 | 327.46 | 327.46 |  | WRAP & PACKAGE FOR SHIPMENT. PACKAGE 1 HEAT PER BOX ONLY. MULTIPLE HEATS CAN BE SKIDDED TOGETHER. | 794470 | 0.012 | NAN | 100343 | 3.25 | FALSE | FALSE
W | 2201223 | 1 | 1 | 10 | 0 STOCK ROOM | 0 | S | 0 | 1440.7667 | 1440.7667 |  | COIL # 17083A HEAT # N16926 START ENTIRE COIL | 794470 | 0.012 | NAN | 100343 | 3.25 | FALSE | FALSE
W | 2201223 | 1 | 1 | 20 | I INTRM INSPECT | 0 | S | 0 | 1440.7667 | 1440.7667 | INSPECTION | REFER TO 2201310/1 FOR RESULTS. | 794470 | 0.012 | NAN | 100343 | 3.25 | FALSE | FALSE
W | 2201223 | 1 | 1 | 30 | S 149 #1 | 300 | Y | 5 | 1440.7667 | 4307.2999 | SLITTING | START ENTIRE COIL...IF QUALITY PERMITS PLEASE ALSO TAKE A SIDE CUT AT ONE OF THE WIDTHS BELOW TO STOCK AS A CO-PRODUCT. IN ORDER OF PRIORITY... 1) 2.875" +/- .005" (100776) 2) 2.625" +/- .005" (100002) 3) 2.250" +/- .005" (100861) LOT # OF PROTECTIVE FILM _____________________ SLIT TO 3.250"+/-.005" CUTS: 3 SLIT ONTO 16" I.D. CORES FOR SHIPPING. 100 LBS. MAX. PER COIL (1311 FEET). ONE SIDE (TOP, UP, OR + SIDE OF CROSSBOW) TO BE COVERED WITH BLUE PLASTIC. CROSSBOW: .010" MAX. PER INCH OF WIDTH. 2 FT. IDENTIFIED (COIL & CUT NO.) SAMPLE FROM EACH SLIT COIL TO BE INCLUDED IN SHIPMENT. eff. rev. 9/2004. | 794470 | 0.012 | NAN | 100343 | 3.25 | FALSE | FALSE
W | 2201223 | 1 | 1 | 40 | I INSPECTION | 0 | S | 15 | 4307.2999 | 4292.2999 | INSPECTION | FINAL INSPECT WHILE SLITTING. | 794470 | 0.012 | NAN | 100343 | 3.25 | 78.24% | 327.4598
W | 2201226 | 1 | 0 | 10 | MU PACKING | 0 | S | 0 | 97.06 | 97.06 |  | WRAP & PACKAGE FOR SHIPMENT. PACKAGING REQUIREMENT UPDATED PER CUSTOMER REQUEST | 794470 | 0.012 | NAN | 102968 | 2.625 | FALSE | FALSE
W | 2201226 | 1 | 1 | 10 | 0 STOCK ROOM | 0 | S | 0 | 398.7916 | 398.7916 |  | COIL # 17075B HEAT # N16929 START QUANTITY INDICATED | 794470 | 0.012 | NAN | 102968 | 2.625 | FALSE | FALSE
W | 2201226 | 1 | 1 | 20 | I INTRM INSPECT | 0 | S | 0 | 398.7916 | 398.7916 | INSPECTION | REFER TO 2201210/1 FOR RESULTS. | 794470 | 0.012 | NAN | 102968 | 2.625 | FALSE | FALSE
W | 2201226 | 1 | 1 | 30 | S 149 #1 | 400 | Y | 5 | 398.7916 | 1575.1664 | SLITTING | START AMOUNT INDICATED... ++ NO PLASTIC FILM ++ SLIT TO 2.625"+/-.005" CUTS: 4 SLIT ONTO 16" I.D. CORES FOR SHIPPING. 100 LBS. MAX. PER COIL (1623 FEET). TOP, UP, OR + SIDE OF CROSSBOW TO FACE OUTWARD. INTERLEAF. +++ NO PLASTIC / NO POLY COVERING +++ CROSSBOW: .010" MAX. PER INCH OF WIDTH. 2 FT. IDENTIFIED (COIL & CUT NO.) SAMPLE FROM EACH SLIT COIL TO BE INCLUDED IN SHIPMENT. eff. rev. 9.2004 | 794470 | 0.012 | NAN | 102968 | 2.625 | FALSE | FALSE
W | 2201226 | 1 | 1 | 40 | I INSPECTION | 0 | S | 0 | 1575.1664 | 1575.1664 | INSPECTION | FINAL INSPECT WHILE SLITTING. .012" X 2.625" | 794470 | 0.012 | NAN | 102968 | 2.625 | 83.78% | 97.06
W | 2201396 | 1 | 0 | 10 | MU PACKING | 0 | S | 0 | 516.68 | 516.68 |  | WRAP & PACKAGE FOR SHIPMENT. PACKAGE 1 HEAT PER BOX ONLY. MULTIPLE HEATS CAN BE SKIDDED TOGETHER. | 794470 | 0.012 | NAN | 100107 | 3.125 | FALSE | FALSE
W | 2201396 | 1 | 1 | 10 | 0 STOCK ROOM | 0 | S | 0 | 2357.825 | 2357.825 |  | COIL # 17117A HEAT # N16927 START ENTIRE COIL | 794470 | 0.012 | NAN | 100107 | 3.125 | FALSE | FALSE
W | 2201396 | 1 | 1 | 20 | I INTRM INSPECT | 0 | S | 0 | 2357.825 | 2357.825 | INSPECTION | REFER TO 2201484/1 MATERIAL TAG / CARD FOR INFORMATION. | 794470 | 0.012 | NAN | 100107 | 3.125 | FALSE | FALSE
W | 2201396 | 1 | 1 | 30 | S 149 #1 | 300 | Y | 5 | 2357.825 | 7058.4748 | SLITTING | START ENTIRE COIL...IF QUALITY PERMITS PLEASE ALSO TAKE A SIDE CUT AT ONE OF THE WIDTHS BELOW TO STOCK AS A CO-PRODUCT. IN ORDER OF PRIORITY... 1) 2.625" +/- .005" (100002) 2) 2.250" +/- .005" (100861) LOT # OF PROTECTIVE FILM _____________________ SLIT TO 3.125"+/-.005" CUTS: 3 SLIT ONTO 16" I.D. CORES FOR SHIPPING. 100 LBS. MAX. PER COIL (1363 FEET). ONE SIDE (TOP, UP, OR + SIDE OF CROSSBOW) TO BE COVERED WITH BLUE PLASTIC. CROSSBOW: .010" MAX. PER INCH OF WIDTH. 2 FT. IDENTIFIED (COIL & CUT NO.) SAMPLE FROM EACH SLIT COIL TO BE INCLUDED IN SHIPMENT. eff. rev. 10/2004 | 794470 | 0.012 | NAN | 100107 | 3.125 | FALSE | FALSE
W | 2201396 | 1 | 1 | 40 | I INSPECTION | 0 | S | 15 | 7058.4748 | 7043.4748 | INSPECTION | FINAL INSPECT WHILE SLITTING. | 794470 | 0.012 | NAN | 100107 | 3.125 | 75.44% | 516.6799
W | 2201397 | 1 | 0 | 10 | MU PACKING | 0 | S | 0 | 355.7 | 355.7 |  | WRAP & PACKAGE FOR SHIPMENT. PACKAGE 1 HEAT PER BOX ONLY. MULTIPLE HEATS CAN BE SKIDDED TOGETHER. | 794470 | 0.012 | NAN | 100343 | 3.25 | FALSE | FALSE
W | 2201397 | 1 | 1 | 10 | 0 STOCK ROOM | 0 | S | 0 | 1564.1553 | 1564.1553 |  | COIL# 17101A-1 HEAT# N16926 START QUANTITY INDICATED | 794470 | 0.012 | NAN | 100343 | 3.25 | FALSE | FALSE
W | 2201397 | 1 | 1 | 20 | I INTRM INSPECT | 0 | S | 0 | 1564.1553 | 1564.1553 | INSPECTION | REFER TO 2201059/1 FOR RESULTS. | 794470 | 0.012 | NAN | 100343 | 3.25 | FALSE | FALSE
W | 2201397 | 1 | 1 | 30 | S 149 #1 | 300 | Y | 5 | 1564.1553 | 4677.4659 | SLITTING | START AMOUNT INDICATED...IF QUALITY PERMITS PLEASE ALSO TAKE A SIDE CUT AT ONE OF THE WIDTHS BELOW TO STOCK AS A CO-PRODUCT. IN ORDER OF PRIORITY... 1) 2.625" +/- .005" (100002) 2) 2.250" +/- .005" (100861) LOT # OF PROTECTIVE FILM _____________________ SLIT TO 3.250"+/-.005" CUTS: 3 SLIT ONTO 16" I.D. CORES FOR SHIPPING. 100 LBS. MAX. PER COIL (1311 FEET). ONE SIDE (TOP, UP, OR + SIDE OF CROSSBOW) TO BE COVERED WITH BLUE PLASTIC. CROSSBOW: .010" MAX. PER INCH OF WIDTH. 2 FT. IDENTIFIED (COIL & CUT NO.) SAMPLE FROM EACH SLIT COIL TO BE INCLUDED IN SHIPMENT. eff. rev. 9/2004. | 794470 | 0.012 | NAN | 100343 | 3.25 | FALSE | FALSE
W | 2201397 | 1 | 1 | 40 | I INSPECTION | 0 | S | 15 | 4677.4659 | 4662.4659 | INSPECTION | FINAL INSPECT WHILE SLITTING. | 794470 | 0.012 | NAN | 100343 | 3.25 | 78.28% | 355.6998
W | 2201402 | 1 | 0 | 10 | MU PACKING | 0 | S | 0 | 526.12 | 526.12 |  | WRAP & PACKAGE FOR SHIPMENT. PACKAGE 1 HEAT PER BOX ONLY. MULTIPLE HEATS CAN BE SKIDDED TOGETHER. | 794470 | 0.012 | NAN | 100343 | 3.25 | FALSE | FALSE
W | 2201402 | 1 | 1 | 10 | 0 STOCK ROOM | 0 | S | 0 | 2308.7692 | 2308.7692 |  | COIL # 17075A HEAT # N16929 START ENTIRE COIL | 794470 | 0.012 | NAN | 100343 | 3.25 | FALSE | FALSE
W | 2201402 | 1 | 1 | 20 | I INTRM INSPECT | 0 | S | 0 | 2308.7692 | 2308.7692 | INSPECTION | REFER TO 2201210/1 FOR RESULTS. | 794470 | 0.012 | NAN | 100343 | 3.25 | FALSE | FALSE
W | 2201402 | 1 | 1 | 30 | S 149 #1 | 300 | Y | 5 | 2308.7692 | 6911.3074 | SLITTING | START ENTIRE COIL...IF QUALITY PERMITS PLEASE ALSO TAKE A SIDE CUT AT ONE OF THE WIDTHS BELOW TO STOCK AS A CO-PRODUCT. IN ORDER OF PRIORITY... 1) 2.875" +/- .005" (100776) 2) 2.625" +/- .005" (100002) 3) 2.250" +/- .005" (100861) LOT # OF PROTECTIVE FILM _____________________ SLIT TO 3.250"+/-.005" CUTS: 3 SLIT ONTO 16" I.D. CORES FOR SHIPPING. 100 LBS. MAX. PER COIL (1311 FEET). ONE SIDE (TOP, UP, OR + SIDE OF CROSSBOW) TO BE COVERED WITH BLUE PLASTIC. CROSSBOW: .010" MAX. PER INCH OF WIDTH. 2 FT. IDENTIFIED (COIL & CUT NO.) SAMPLE FROM EACH SLIT COIL TO BE INCLUDED IN SHIPMENT. eff. rev. 9/2004. | 794470 | 0.012 | NAN | 100343 | 3.25 | FALSE | FALSE
W | 2201402 | 1 | 1 | 40 | I INSPECTION | 0 | S | 15 | 6911.3074 | 6896.3074 | INSPECTION | FINAL INSPECT WHILE SLITTING. | 794470 | 0.012 | NAN | 100343 | 3.25 | 78.45% | 526.1196
W | 2201418 | 1 | 0 | 10 | MU PACKING | 0 | S | 0 | 416.56 | 416.56 |  | WRAP & PACKAGE FOR SHIPMENT. PACKAGE 1 HEAT PER BOX ONLY. MULTIPLE HEATS CAN BE SKIDDED TOGETHER. | 794470 | 0.012 | NAN | 100343 | 3.25 | FALSE | FALSE
W | 2201418 | 1 | 1 | 10 | 0 STOCK ROOM | 0 | S | 0 | 1830.0701 | 1830.0701 |  | COIL # 17075B HEAT # N16929 START QUANTITY INDICATED | 794470 | 0.012 | NAN | 100343 | 3.25 | FALSE | FALSE
W | 2201418 | 1 | 1 | 20 | I INTRM INSPECT | 0 | S | 0 | 1830.0701 | 1830.0701 | INSPECTION | REFER TO 2201210/1 FOR RESULTS. | 794470 | 0.012 | NAN | 100343 | 3.25 | FALSE | FALSE
W | 2201418 | 1 | 1 | 30 | S 149 #1 | 300 | Y | 5 | 1830.0701 | 5475.2102 | SLITTING | START AMOUNT INDICATED...IF QUALITY PERMITS PLEASE ALSO TAKE A SIDE CUT AT ONE OF THE WIDTHS BELOW TO STOCK AS A CO-PRODUCT. IN ORDER OF PRIORITY... 1) 2.875" +/- .005" (100776) 2) 2.625" +/- .005" (100002) 3) 2.250" +/- .005" (100861) LOT # OF PROTECTIVE FILM _____________________ SLIT TO 3.250"+/-.005" CUTS: 3 SLIT ONTO 16" I.D. CORES FOR SHIPPING. 100 LBS. MAX. PER COIL (1311 FEET). ONE SIDE (TOP, UP, OR + SIDE OF CROSSBOW) TO BE COVERED WITH BLUE PLASTIC. CROSSBOW: .010" MAX. PER INCH OF WIDTH. 2 FT. IDENTIFIED (COIL & CUT NO.) SAMPLE FROM EACH SLIT COIL TO BE INCLUDED IN SHIPMENT. eff. rev. 9/2004. | 794470 | 0.012 | NAN | 100343 | 3.25 | FALSE | FALSE
W | 2201418 | 1 | 1 | 40 | I INSPECTION | 0 | S | 15 | 5475.2102 | 5460.2102 | INSPECTION | FINAL INSPECT WHILE SLITTING. | 794470 | 0.012 | NAN | 100343 | 3.25 | 78.36% | 416.5597
W | 2201432 | 1 | 0 | 10 | MU PACKING | 0 | S | 0 | 377.2 | 377.2 |  | WRAP & PACKAGE FOR SHIPMENT. PACKAGE 1 HEAT PER BOX ONLY. MULTIPLE HEATS CAN BE SKIDDED TOGETHER. | 794470 | 0.012 | NAN | 100002 | 2.625 | FALSE | FALSE
W | 2201432 | 1 | 1 | 10 | 0 STOCK ROOM | 0 | S | 0 | 1540.3749 | 1540.3749 |  | COIL# 17086A HEAT# N16929 START ENTIRE COIL | 794470 | 0.012 | NAN | 100002 | 2.625 | FALSE | FALSE
W | 2201432 | 1 | 1 | 20 | I INTRM INSPECT | 0 | S | 0 | 1540.3749 | 1540.3749 | INSPECTION | REFER TO 2201336/1 FOR RESULTS. | 794470 | 0.012 | NAN | 100002 | 2.625 | FALSE | FALSE
W | 2201432 | 1 | 1 | 30 | S 149 #1 | 400 | Y | 5 | 1540.3749 | 6141.4996 | SLITTING | START ENTIRE COIL LOT # OF PROTECTIVE FILM ____________________ SLIT TO 2.625"+/-.005" CUTS: 4 SLIT ONTO 16" I.D. CORES FOR SHIPPING. 100 LBS. MAX. PER COIL (1623 FEET). ONE SIDE (TOP, UP, OR + SIDE OF CROSSBOW) TO BE COVERED WITH BLUE PLASTIC. CROSSBOW: .010" MAX. PER INCH OF WIDTH. 2 FT. IDENTIFIED (COIL & CUT NO.) SAMPLE FROM EACH SLIT COIL TO BE INCLUDED IN SHIPMENT. eff. rev. 9.2004 | 794470 | 0.012 | NAN | 100002 | 2.625 | FALSE | FALSE
W | 2201432 | 1 | 1 | 40 | I INSPECTION | 0 | S | 20 | 6141.4996 | 6121.4996 | INSPECTION | FINAL INSPECT WHILE SLITTING. .012" X 2.625" | 794470 | 0.012 | NAN | 100002 | 2.625 | 84.3% | 377.2
W | 2201433 | 1 | 0 | 10 | MU PACKING | 0 | S | 0 | 268.58 | 268.58 |  | WRAP & PACKAGE FOR SHIPMENT. PACKAGE 1 HEAT PER BOX ONLY. MULTIPLE HEATS CAN BE SKIDDED TOGETHER. | 794470 | 0.012 | NAN | 100107 | 3.125 | FALSE | FALSE
W | 2201433 | 1 | 1 | 10 | 0 STOCK ROOM | 0 | S | 0 | 1230.4437 | 1230.4437 |  | COIL # 17083B HEAT # N16926 START ENTIRE COIL | 794470 | 0.012 | NAN | 100107 | 3.125 | FALSE | FALSE
W | 2201433 | 1 | 1 | 20 | I INTRM INSPECT | 0 | S | 0 | 1230.4437 | 1230.4437 | INSPECTION | REFER TO 2201310/1 MATERIAL TAG / CARD FOR INFORMATION. | 794470 | 0.012 | NAN | 100107 | 3.125 | FALSE | FALSE
W | 2201433 | 1 | 1 | 30 | S 149 #1 | 300 | Y | 5 | 1230.4437 | 3676.331 | SLITTING | START ENTIRE COIL...IF QUALITY PERMITS PLEASE ALSO TAKE A SIDE CUT AT ONE OF THE WIDTHS BELOW TO STOCK AS A CO-PRODUCT. IN ORDER OF PRIORITY... 1) 2.875" +/- .005" (100776) 2) 2.625" +/- .005" (100002) 3) 2.250" +/- .005" (100861) LOT # OF PROTECTIVE FILM _____________________ SLIT TO 3.125"+/-.005" CUTS: 3 SLIT ONTO 16" I.D. CORES FOR SHIPPING. 100 LBS. MAX. PER COIL (1363 FEET). ONE SIDE (TOP, UP, OR + SIDE OF CROSSBOW) TO BE COVERED WITH BLUE PLASTIC. CROSSBOW: .010" MAX. PER INCH OF WIDTH. 2 FT. IDENTIFIED (COIL & CUT NO.) SAMPLE FROM EACH SLIT COIL TO BE INCLUDED IN SHIPMENT. eff. rev. 10/2004 | 794470 | 0.012 | NAN | 100107 | 3.125 | FALSE | FALSE
W | 2201433 | 1 | 1 | 40 | I INSPECTION | 0 | S | 15 | 3676.331 | 3661.331 | INSPECTION | FINAL INSPECT WHILE SLITTING. | 794470 | 0.012 | NAN | 100107 | 3.125 | 75.14% | 268.5799
W | 2201472 | 1 | 0 | 10 | MU PACKING | 0 | S | 0 | 491.4 | 491.4 |  | WRAP & PACKAGE FOR SHIPMENT. PACKAGE 1 HEAT PER BOX ONLY. MULTIPLE HEATS CAN BE SKIDDED TOGETHER. | 794470 | 0.012 | NAN | 100343 | 3.25 | FALSE | FALSE
W | 2201472 | 1 | 1 | 10 | 0 STOCK ROOM | 0 | S | 0 | 2157.0675 | 2157.0675 |  | COIL # 17084A HEAT # N16929 START ENTIRE COIL | 794470 | 0.012 | NAN | 100343 | 3.25 | FALSE | FALSE
W | 2201472 | 1 | 1 | 20 | I INTRM INSPECT | 0 | S | 0 | 2157.0675 | 2157.0675 | INSPECTION | REFER TO 2201334/1 FOR RESULTS. | 794470 | 0.012 | NAN | 100343 | 3.25 | FALSE | FALSE
W | 2201472 | 1 | 1 | 30 | S 149 #1 | 300 | Y | 5 | 2157.0675 | 6456.2025 | SLITTING | START ENTIRE COIL...IF QUALITY PERMITS PLEASE ALSO TAKE A SIDE CUT AT ONE OF THE WIDTHS BELOW TO STOCK AS A CO-PRODUCT. IN ORDER OF PRIORITY... 1) 2.875" +/- .005" (100776) 2) 2.625" +/- .005" (100002) 3) 2.250" +/- .005" (100861) LOT # OF PROTECTIVE FILM _____________________ SLIT TO 3.250"+/-.005" CUTS: 3 SLIT ONTO 16" I.D. CORES FOR SHIPPING. 100 LBS. MAX. PER COIL (1311 FEET). ONE SIDE (TOP, UP, OR + SIDE OF CROSSBOW) TO BE COVERED WITH BLUE PLASTIC. CROSSBOW: .010" MAX. PER INCH OF WIDTH. 2 FT. IDENTIFIED (COIL & CUT NO.) SAMPLE FROM EACH SLIT COIL TO BE INCLUDED IN SHIPMENT. eff. rev. 9/2004. | 794470 | 0.012 | NAN | 100343 | 3.25 | FALSE | FALSE
W | 2201472 | 1 | 1 | 40 | I INSPECTION | 0 | S | 15 | 6456.2025 | 6441.2025 | INSPECTION | FINAL INSPECT WHILE SLITTING. | 794470 | 0.012 | NAN | 100343 | 3.25 | 78.42% | 491.3997
W | 2201481 | 1 | 0 | 10 | MU PACKING | 0 | S | 0 | 511.78 | 511.78 |  | WRAP & PACKAGE FOR SHIPMENT. PACKAGE 1 HEAT PER BOX ONLY. MULTIPLE HEATS CAN BE SKIDDED TOGETHER. | 794470 | 0.012 | NAN | 100343 | 3.25 | FALSE | FALSE
W | 2201481 | 1 | 1 | 10 | 0 STOCK ROOM | 0 | S | 0 | 2246.1136 | 2246.1136 |  | COIL # 17099A HEAT # N16927 START ENTIRE COIL | 794470 | 0.012 | NAN | 100343 | 3.25 | FALSE | FALSE
W | 2201481 | 1 | 1 | 20 | I INTRM INSPECT | 0 | S | 0 | 2246.1136 | 2246.1136 | INSPECTION | REFER TO 2201406/1 FOR RESULTS. | 794470 | 0.012 | NAN | 100343 | 3.25 | FALSE | FALSE
W | 2201481 | 1 | 1 | 30 | S 149 #1 | 300 | Y | 5 | 2246.1136 | 6723.3406 | SLITTING | START ENTIRE COIL...IF QUALITY PERMITS PLEASE ALSO TAKE A SIDE CUT AT ONE OF THE WIDTHS BELOW TO STOCK AS A CO-PRODUCT. IN ORDER OF PRIORITY... 1) 2.875" +/- .005" (100776) *MOST URGENT* (CURRENTLY HAVE A ORDER) 2) 2.625" +/- .005" (100002) (HAVE A ORDER FOR THIS SIZE) 3) 2.250" +/- .005" (100861) *NOT URGENT* (LAST RESORT TO TAKE THIS CUT) LOT # OF PROTECTIVE FILM _____________________ SLIT TO 3.250"+/-.005" CUTS: 3 SLIT ONTO 16" I.D. CORES FOR SHIPPING. 100 LBS. MAX. PER COIL (1311 FEET). ONE SIDE (TOP, UP, OR + SIDE OF CROSSBOW) TO BE COVERED WITH BLUE PLASTIC. CROSSBOW: .010" MAX. PER INCH OF WIDTH. 2 FT. IDENTIFIED (COIL & CUT NO.) SAMPLE FROM EACH SLIT COIL TO BE INCLUDED IN SHIPMENT. eff. rev. 9/2004. | 794470 | 0.012 | NAN | 100343 | 3.25 | FALSE | FALSE
W | 2201481 | 1 | 1 | 40 | I INSPECTION | 0 | S | 15 | 6723.3406 | 6708.3406 | INSPECTION | FINAL INSPECT WHILE SLITTING. | 794470 | 0.012 | NAN | 100343 | 3.25 | 78.44% | 511.7796
W | 2201496 | 1 | 0 | 10 | MU PACKING | 0 | S | 0 | 234.51 | 234.51 |  | WRAP & PACKAGE FOR SHIPMENT. PACKAGE 1 HEAT PER BOX ONLY. MULTIPLE HEATS CAN BE SKIDDED TOGETHER. | 794470 | 0.012 | NAN | 100107 | 3.125 | FALSE | FALSE
W | 2201496 | 1 | 1 | 10 | 0 STOCK ROOM | 0 | S | 0 | 1075.6276 | 1075.6276 |  | COIL # 17097B HEAT # N16927 START QUANTITY INDICATED | 794470 | 0.012 | NAN | 100107 | 3.125 | FALSE | FALSE
W | 2201496 | 1 | 1 | 20 | I INTRM INSPECT | 0 | S | 0 | 1075.6276 | 1075.6276 | INSPECTION | REFER TO 2201401/1 MATERIAL TAG / CARD FOR INFORMATION. | 794470 | 0.012 | NAN | 100107 | 3.125 | FALSE | FALSE
W | 2201496 | 1 | 1 | 30 | S 149 #1 | 300 | Y | 5 | 1075.6276 | 3211.8826 | SLITTING | START AMOUNT INDICATED...IF QUALITY PERMITS PLEASE ALSO TAKE A SIDE CUT AT ONE OF THE WIDTHS BELOW TO STOCK AS A CO-PRODUCT. IN ORDER OF PRIORITY... 1) 2.625" +/- .005" (100002) 2) 2.250" +/- .005" (100861) LOT # OF PROTECTIVE FILM _____________________ SLIT TO 3.125"+/-.005" CUTS: 3 SLIT ONTO 16" I.D. CORES FOR SHIPPING. 100 LBS. MAX. PER COIL (1363 FEET). ONE SIDE (TOP, UP, OR + SIDE OF CROSSBOW) TO BE COVERED WITH BLUE PLASTIC. CROSSBOW: .010" MAX. PER INCH OF WIDTH. 2 FT. IDENTIFIED (COIL & CUT NO.) SAMPLE FROM EACH SLIT COIL TO BE INCLUDED IN SHIPMENT. eff. rev. 10/2004 | 794470 | 0.012 | NAN | 100107 | 3.125 | FALSE | FALSE
W | 2201496 | 1 | 1 | 40 | I INSPECTION | 0 | S | 15 | 3211.8826 | 3196.8826 | INSPECTION | FINAL INSPECT WHILE SLITTING. | 794470 | 0.012 | NAN | 100107 | 3.125 | 75.05% | 234.5099
W | 2201498 | 1 | 0 | 10 | MU PACKING | 0 | S | 0 | 364.4 | 364.4 |  | WRAP & PACKAGE FOR SHIPMENT. PACKAGE 1 HEAT PER BOX ONLY. MULTIPLE HEATS CAN BE SKIDDED TOGETHER. | 794470 | 0.012 | NAN | 100776 | 2.875 | FALSE | FALSE
W | 2201498 | 1 | 1 | 10 | 0 STOCK ROOM | 0 | S | 0 | 1359.8825 | 1359.8825 |  | COIL # 17101A-1 HEAT # N16926 START QUANTITY INDICATED ONLY | 794470 | 0.012 | NAN | 100776 | 2.875 | FALSE | FALSE
W | 2201498 | 1 | 1 | 20 | I INTRM INSPECT | 0 | S | 0 | 1359.8825 | 1359.8825 | INSPECTION | REFER TO 2201059/1 FOR RESULTS. | 794470 | 0.012 | NAN | 100776 | 2.875 | FALSE | FALSE
W | 2201498 | 1 | 1 | 30 | S 149 #1 | 400 | Y | 5 | 1359.8825 | 5419.5298 | SLITTING | START AMOUNT INDICATED... LOT # OF PROTECTIVE FILM _____________________ SLIT TO 2.875+/-.005" CUTS: 4 SLIT ONTO 16" I.D. CORES FOR SHIPPING. 100 LBS. MAX. PER COIL (1481 FEET). ONE SIDE (TOP, UP, OR + SIDE OF CROSSBOW) TO BE COVERED WITH BLUE PLASTIC. CROSSBOW: .010" MAX. PER INCH OF WIDTH. 2 FT. IDENTIFIED (COIL & CUT NO.) SAMPLE FROM EACH SLIT COIL TO BE INCLUDED IN SHIPMENT. eff. rev. 10/2004 | 794470 | 0.012 | NAN | 100776 | 2.875 | FALSE | FALSE
W | 2201498 | 1 | 1 | 40 | I INSPECTION | 0 | S | 20 | 5419.5298 | 5399.5298 | INSPECTION | FINAL INSPECT AT .012" X 2.875" WHILE SLITTING. | 794470 | 0.012 | NAN | 100776 | 2.875 | 92.25% | 364.4
W | 2201539 | 1 | 0 | 10 | MU PACKING | 0 | S | 0 | 527.2 | 527.2 |  | WRAP & PACKAGE FOR SHIPMENT. PACKAGE 1 HEAT PER BOX ONLY. MULTIPLE HEATS CAN BE SKIDDED TOGETHER. | 794470 | 0.012 | NAN | 100343 | 3.25 | FALSE | FALSE
W | 2201539 | 1 | 1 | 10 | 0 STOCK ROOM | 0 | S | 0 | 2313.488 | 2313.488 |  | COIL # 17099B HEAT # N16927 START ENTIRE COIL | 794470 | 0.012 | NAN | 100343 | 3.25 | FALSE | FALSE
W | 2201539 | 1 | 1 | 20 | I INTRM INSPECT | 0 | S | 0 | 2313.488 | 2313.488 | INSPECTION | REFER TO 2201406/1 FOR RESULTS. | 794470 | 0.012 | NAN | 100343 | 3.25 | FALSE | FALSE
W | 2201539 | 1 | 1 | 30 | S 149 #1 | 300 | Y | 5 | 2313.488 | 6925.4638 | SLITTING | START ENTIRE COIL...IF QUALITY PERMITS PLEASE ALSO TAKE A SIDE CUT AT ONE OF THE WIDTHS BELOW TO STOCK AS A CO-PRODUCT. IN ORDER OF PRIORITY... 1) 2.875" +/- .005" (100776) 2) 2.625" +/- .005" (100002) 3) 2.250" +/- .005" (100861) LOT # OF PROTECTIVE FILM _____________________ SLIT TO 3.250"+/-.005" CUTS: 3 SLIT ONTO 16" I.D. CORES FOR SHIPPING. 100 LBS. MAX. PER COIL (1311 FEET). ONE SIDE (TOP, UP, OR + SIDE OF CROSSBOW) TO BE COVERED WITH BLUE PLASTIC. CROSSBOW: .010" MAX. PER INCH OF WIDTH. 2 FT. IDENTIFIED (COIL & CUT NO.) SAMPLE FROM EACH SLIT COIL TO BE INCLUDED IN SHIPMENT. eff. rev. 9/2004. | 794470 | 0.012 | NAN | 100343 | 3.25 | FALSE | FALSE
W | 2201539 | 1 | 1 | 40 | I INSPECTION | 0 | S | 15 | 6925.4638 | 6910.4638 | INSPECTION | FINAL INSPECT WHILE SLITTING. | 794470 | 0.012 | NAN | 100343 | 3.25 | 78.45% | 527.1996
W | 2201541 | 1 | 0 | 10 | MU PACKING | 0 | S | 0 | 421.72 | 421.72 |  | WRAP & PACKAGE FOR SHIPMENT. PACKAGE 1 HEAT PER BOX ONLY. MULTIPLE HEATS CAN BE SKIDDED TOGETHER. | 794470 | 0.012 | NAN | 100107 | 3.125 | FALSE | FALSE
W | 2201541 | 1 | 1 | 10 | 0 STOCK ROOM | 0 | S | 0 | 1926.321 | 1926.321 |  | COIL # 17030B HEAT # N16928 START ENTIRE COIL | 794470 | 0.012 | NAN | 100107 | 3.125 | FALSE | FALSE
W | 2201541 | 1 | 1 | 20 | I INTRM INSPECT | 0 | S | 0 | 1926.321 | 1926.321 | INSPECTION | REFER TO 2201070/1 MATERIAL TAG / CARD FOR INFORMATION. | 794470 | 0.012 | NAN | 100107 | 3.125 | FALSE | FALSE
W | 2201541 | 1 | 1 | 30 | S 149 #1 | 300 | Y | 5 | 1926.321 | 5763.963 | SLITTING | START ENTIRE COIL...IF QUALITY PERMITS PLEASE ALSO TAKE A SIDE CUT AT ONE OF THE WIDTHS BELOW TO STOCK AS A CO-PRODUCT. IN ORDER OF PRIORITY... 1) 2.875" +/- .005" (100776) 2) 2.625" +/- .005" (100002) 3) 2.250" +/- .005" (100861) LOT # OF PROTECTIVE FILM _____________________ SLIT TO 3.125"+/-.005" CUTS: 3 SLIT ONTO 16" I.D. CORES FOR SHIPPING. 100 LBS. MAX. PER COIL (1363 FEET). ONE SIDE (TOP, UP, OR + SIDE OF CROSSBOW) TO BE COVERED WITH BLUE PLASTIC. CROSSBOW: .010" MAX. PER INCH OF WIDTH. 2 FT. IDENTIFIED (COIL & CUT NO.) SAMPLE FROM EACH SLIT COIL TO BE INCLUDED IN SHIPMENT. eff. rev. 10/2004 | 794470 | 0.012 | NAN | 100107 | 3.125 | FALSE | FALSE
W | 2201541 | 1 | 1 | 40 | I INSPECTION | 0 | S | 15 | 5763.963 | 5748.963 | INSPECTION | FINAL INSPECT WHILE SLITTING. | 794470 | 0.012 | NAN | 100107 | 3.125 | 75.36% | 421.7199
W | 2201542 | 1 | 0 | 10 | MU PACKING | 0 | S | 0 | 512.6 | 512.6 |  | WRAP & PACKAGE FOR SHIPMENT. PACKAGE 1 HEAT PER BOX ONLY. MULTIPLE HEATS CAN BE SKIDDED TOGETHER. | 794470 | 0.012 | NAN | 100107 | 3.125 | FALSE | FALSE
W | 2201542 | 1 | 1 | 10 | 0 STOCK ROOM | 0 | S | 0 | 2339.2852 | 2339.2852 |  | COIL # 17098A HEAT # N16927 START ENTIRE COIL | 794470 | 0.012 | NAN | 100107 | 3.125 | FALSE | FALSE
W | 2201542 | 1 | 1 | 20 | I INTRM INSPECT | 0 | S | 0 | 2339.2852 | 2339.2852 | INSPECTION | REFER TO 2201405/1 MATERIAL TAG / CARD FOR INFORMATION. | 794470 | 0.012 | NAN | 100107 | 3.125 | FALSE | FALSE
W | 2201542 | 1 | 1 | 30 | S 149 #1 | 300 | Y | 5 | 2339.2852 | 7002.8555 | SLITTING | START ENTIRE COIL...IF QUALITY PERMITS PLEASE ALSO TAKE A SIDE CUT AT ONE OF THE WIDTHS BELOW TO STOCK AS A CO-PRODUCT. IN ORDER OF PRIORITY... 1) 2.625" +/- .005" (100002) 2) 2.250" +/- .005" (100861) LOT # OF PROTECTIVE FILM _____________________ SLIT TO 3.125"+/-.005" CUTS: 3 SLIT ONTO 16" I.D. CORES FOR SHIPPING. 100 LBS. MAX. PER COIL (1363 FEET). ONE SIDE (TOP, UP, OR + SIDE OF CROSSBOW) TO BE COVERED WITH BLUE PLASTIC. CROSSBOW: .010" MAX. PER INCH OF WIDTH. 2 FT. IDENTIFIED (COIL & CUT NO.) SAMPLE FROM EACH SLIT COIL TO BE INCLUDED IN SHIPMENT. eff. rev. 10/2004 | 794470 | 0.012 | NAN | 100107 | 3.125 | FALSE | FALSE
W | 2201542 | 1 | 1 | 40 | I INSPECTION | 0 | S | 15 | 7002.8555 | 6987.8555 | INSPECTION | FINAL INSPECT WHILE SLITTING. | 794470 | 0.012 | NAN | 100107 | 3.125 | 75.43% | 512.5999
W | 2201543 | 1 | 0 | 10 | MU PACKING | 0 | S | 0 | 525.92 | 525.92 |  | WRAP & PACKAGE FOR SHIPMENT. PACKAGE 1 HEAT PER BOX ONLY. MULTIPLE HEATS CAN BE SKIDDED TOGETHER. | 794470 | 0.012 | NAN | 100343 | 3.25 | FALSE | FALSE
W | 2201543 | 1 | 1 | 10 | 0 STOCK ROOM | 0 | S | 0 | 2307.8953 | 2307.8953 |  | COIL # 17098B HEAT # N16927 START ENTIRE COIL | 794470 | 0.012 | NAN | 100343 | 3.25 | FALSE | FALSE
W | 2201543 | 1 | 1 | 20 | I INTRM INSPECT | 0 | S | 0 | 2307.8953 | 2307.8953 | INSPECTION | REFER TO 2201405/1 FOR RESULTS. | 794470 | 0.012 | NAN | 100343 | 3.25 | FALSE | FALSE
W | 2201543 | 1 | 1 | 30 | S 149 #1 | 300 | Y | 5 | 2307.8953 | 6908.6858 | SLITTING | START ENTIRE COIL...IF QUALITY PERMITS PLEASE ALSO TAKE A SIDE CUT AT ONE OF THE WIDTHS BELOW TO STOCK AS A CO-PRODUCT. IN ORDER OF PRIORITY... 1) 2.625" +/- .005" (100002) 2) 2.250" +/- .005" (100861) LOT # OF PROTECTIVE FILM _____________________ SLIT TO 3.250"+/-.005" CUTS: 3 SLIT ONTO 16" I.D. CORES FOR SHIPPING. 100 LBS. MAX. PER COIL (1311 FEET). ONE SIDE (TOP, UP, OR + SIDE OF CROSSBOW) TO BE COVERED WITH BLUE PLASTIC. CROSSBOW: .010" MAX. PER INCH OF WIDTH. 2 FT. IDENTIFIED (COIL & CUT NO.) SAMPLE FROM EACH SLIT COIL TO BE INCLUDED IN SHIPMENT. eff. rev. 9/2004. | 794470 | 0.012 | NAN | 100343 | 3.25 | FALSE | FALSE
W | 2201543 | 1 | 1 | 40 | I INSPECTION | 0 | S | 15 | 6908.6858 | 6893.6858 | INSPECTION | FINAL INSPECT WHILE SLITTING. | 794470 | 0.012 | NAN | 100343 | 3.25 | 78.45% | 525.9196