## Sheet1
WORKORDER_TYPE | WORKORDER_BASE_ID | WORKORDER_LOT_ID | WORKORDER_SUB_ID | SEQUENCE_NO | RESOURCE_ID | SCRAP_YIELD_PCT | SCRAP_YIELD_TYPE | FIXED_SCRAP_UNITS | CALC_START_QTY | CALC_END_QTY | OPERATION_TYPE | OP_DESCRIPTION | Start Part | Thickness | Width | Alloy | PART_ID
W | 2201059 | 1 | 0 | 10 | MU PACKING | 0 | S | 0 | 870 | 870 |  | WRAP FOR STOCK. | 794481 | 0.012 | 12.375 | NAN | 794470
W | 2201059 | 1 | 1 | 10 | 0 STOCK ROOM | 0 | S | 0 | 3074.9489 | 3074.9489 |  | COIL # 17101A HEAT # N16926 START ENTIRE COIL | 794481 | 0.012 | 12.375 | NAN | 794470
W | 2201059 | 1 | 1 | 80 | I INTRM INSPECT | 0 | S | 0 | 3074.9489 | 3074.9489 | INSPECTION | REFER TO 2201407/1 FOR RESULTS. | 794481 | 0.012 | 12.375 | NAN | 794470
W | 2201059 | 1 | 1 | 82 | S 149 GRP | 0 | S | 0 | 3074.9489 | 3074.9489 | SLITTING | RESPOOL COIL - CUT IN HALF. COIL CURRENTLY TOO LARGE FOR BEADBLAST. | 794481 | 0.012 | 12.375 | NAN | 794470
W | 2201059 | 1 | 1 | 90 | B PICKLE | 0 | S | 2 | 3074.9489 | 3072.9489 | BASE PROCESS | INTERLEAF. NO SCRATCHES. BEST SURFACE TO BE TOP THROUGH PICKLING. KEEP IDENTIFIED. 16" I.D. PHENOLIC CORES. | 794481 | 0.012 | 12.375 | NAN | 794470
W | 2201059 | 1 | 1 | 100 | B BEAD BLAST | 0 | S | 36 | 3072.9489 | 3036.9489 | BASE PROCESS | A 12" SAMPLE TO BE SENT TO LAB FOR RMS AND COVERAGE INSPECTION BEFORE BEAD BLASTING ENTIRE COIL. INTERLEAF. BEST SURFACE TO BE ON TOP. | 794481 | 0.012 | 12.375 | NAN | 794470
W | 2201059 | 1 | 1 | 105 | B BEAD BLAST | 0 | S | 36 | 3036.9489 | 3000.9489 | BASE PROCESS | ***2ND PASS FOR COVERAGE**** A 12" SAMPLE TO BE SENT TO LAB FOR RMS AND COVERAGE INSPECTION BEFORE BEAD BLASTING ENTIRE COIL. INTERLEAF. BEST SURFACE TO BE ON TOP. | 794481 | 0.012 | 12.375 | NAN | 794470
W | 2201059 | 1 | 1 | 110 | I MECHNICAL TST | 0 | S | 6 | 3000.9489 | 2994.9489 | INSPECTION | TEST RMS AND COVERAGE. | 794481 | 0.012 | 12.375 | NAN | 794470
W | 2201059 | 1 | 1 | 120 | I INSPECTION | 0 | S | 0 | 2994.9489 | 2994.9489 | INSPECTION | INSPECT FOR STOCK. | 794481 | 0.012 | 12.375 | NAN | 794470 | 0.97398
W | 2201059 | 1 | 1 | 85 | 0 PICKLE QUEUE | 0 | S | 0 | 3074.9489 | 3074.9489 | PICKLE QUEUE |  | 794481 | 0.012 | 12.375 | NAN | 794470 | FALSE
W | 2101324 | 1 | 0 | 10 | MU PACKING | 0 | S | 0 | 1241 | 1241 |  | WRAP FOR STOCK. | 694266 | 0.025 | 12.625 | NAN | 794470 | FALSE
W | 2101324 | 1 | 1 | 10 | 0 STOCK ROOM | 0 | S | 0 | 2222.2853 | 2222.2853 |  | COIL# 16775 HEAT# N87121 START ENTIRE COIL | 694266 | 0.025 | 12.625 | NAN | 794470 | FALSE
W | 2101324 | 1 | 1 | 20 | M 14 MILL | 208.33 | Y | 55 | 2222.2853 | 4515.1053 | 14 MILL | ROLL TO .0120"+/-.0003" FINISH INTERLEAF ESTIMATE: 12 PASSES, 55 FPM | 694266 | 0.025 | 12.625 | NAN | 794470 | FALSE
W | 2101324 | 1 | 1 | 30 | I INTRM INSPECT | 0 | S | 111 | 4515.1053 | 4404.1053 | INSPECTION | INSPECT AT .012" 2" I.D., 4" O.D.. | 694266 | 0.025 | 12.625 | NAN | 794470 | FALSE
W | 2101324 | 1 | 1 | 40 | C LEWIS | 0 | S | 2 | 4404.1053 | 4402.1053 | CLEANING | INTERLEAF OPERATOR TO DETERMINE BEST SIDE WITH FEWEST DEFECTS (SCRATCHES & SPOTS). KEEP IDENTIFIED. | 694266 | 0.025 | 12.625 | NAN | 794470 | FALSE
W | 2101324 | 1 | 1 | 50 | A DREVER #3 | 0 | S | 20 | 4402.1053 | 4382.1053 | SAMPLE ANNEAL | TAKE A SAMPLE ANNEALING SAMPLES: 1425 DEG. F @ 7 FPM & 9 FPM. | 694266 | 0.025 | 12.625 | NAN | 794470 | FALSE
W | 2101324 | 1 | 1 | 55 | I MECHNICAL TST | 0 | S | 0 | 4382.1053 | 4382.1053 | INSPECTION | TEST ANNEALING SAMPLE PER SPECIFICATION SHEET, RESULTS TO ENGINEERING. WILL RELEASE PRODUCTION. | 694266 | 0.025 | 12.625 | NAN | 794470 | FALSE
W | 2101324 | 1 | 1 | 70 | A DREVER #3 | 0 | S | 6 | 4382.1053 | 4376.1053 | ANNEALING | PRODUCTION ANNEAL INSTRUCTIONS WILL BE ISSUED. BEST SURFACE TO BE TOP THROUGH FURNACE. KEEP IDENTIFIED. REFER TO WORK INSTRUCTION D.9 ON ANNEALING TITANIUM. INTERLEAF. ARGON AND SEALS. ANNEAL ONTO 16" I.D. CORES. | 694266 | 0.025 | 12.625 | NAN | 794470 | FALSE
W | 2101324 | 1 | 1 | 80 | I MECHNICAL TST | 0 | S | 3 | 4376.1053 | 4373.1053 | INSPECTION | TEST PER SPECIFICATION SHEET. ENSURE ALPHA CASE TESTED. (ASTM F67-13 ADDED AS REQUIREMENT TO FINAL PART, REQUIRING THIS EVALUATION. cmc 9/26/19) | 694266 | 0.025 | 12.625 | NAN | 794470 | FALSE
W | 2101324 | 1 | 1 | 85 | OS H & O ANAL-S | 0 | S | 3 | 6 | 6 | INSPECTION | TAKE 6" X MILL WIDTH SAMPLE FOR HYDROGEN & OXYEGN TESTING. | 694266 | 0.025 | 12.625 | NAN | 794470 | FALSE
W | 2101324 | 1 | 1 | 100 | B PICKLE | 0 | S | 2 | 4370.1053 | 4368.1053 | BASE PROCESS | INTERLEAF. NO SCRATCHES. BEST SURFACE TO BE TOP THROUGH PICKLING. KEEP IDENTIFIED. 16" I.D. PHENOLIC CORES. | 694266 | 0.025 | 12.625 | NAN | 794470 | FALSE
W | 2101324 | 1 | 1 | 110 | B BEAD BLAST | 0 | S | 54 | 4368.1053 | 4314.1053 | BASE PROCESS | A 12" SAMPLE TO BE SENT TO LAB FOR RMS AND COVERAGE INSPECTION BEFORE BEAD BLASTING ENTIRE COIL. INTERLEAF. BEST SURFACE TO BE ON TOP. | 694266 | 0.025 | 12.625 | NAN | 794470 | FALSE
W | 2101324 | 1 | 1 | 115 | B BEAD BLAST | 0 | S | 36 | 4314.1053 | 4278.1053 | BASE PROCESS | ***2ND PASS FOR COVERAGE**** A 12" SAMPLE TO BE SENT TO LAB FOR RMS AND COVERAGE INSPECTION BEFORE BEAD BLASTING ENTIRE COIL. INTERLEAF. BEST SURFACE TO BE ON TOP. | 694266 | 0.025 | 12.625 | NAN | 794470 | FALSE
W | 2101324 | 1 | 1 | 120 | I MECHNICAL TST | 0 | S | 6 | 4278.1053 | 4272.1053 | INSPECTION | TEST RMS AND COVERAGE. | 694266 | 0.025 | 12.625 | NAN | 794470 | FALSE
W | 2101324 | 1 | 1 | 130 | I INSPECTION | 0 | S | 0 | 4272.1053 | 4272.1053 | INSPECTION | INSPECT FOR STOCK. | 694266 | 0.025 | 12.625 | NAN | 794470 | 0.90448
W | 2101324 | 1 | 1 | 60 | 0 QUEUE TIME | 0 | S | 0 | 4382.1053 | 4382.1053 | QUEUE TIME |  | 694266 | 0.025 | 12.625 | NAN | 794470 | FALSE
W | 2101324 | 1 | 1 | 90 | 0 PICKLE QUEUE | 0 | S | 0 | 4370.1053 | 4370.1053 | PICKLE QUEUE |  | 694266 | 0.025 | 12.625 | NAN | 794470 | FALSE
W | 2101445 | 1 | 0 | 10 | MU PACKING | 0 | S | 0 | 1191 | 1191 |  | WRAP FOR STOCK. | 694266 | 0.025 | 12.625 | NAN | 794470 | FALSE
W | 2101445 | 1 | 1 | 10 | 0 STOCK ROOM | 0 | S | 0 | 2130.0645 | 2130.0645 |  | COIL # 16807 HEAT # N87120 START ENTIRE COIL | 694266 | 0.025 | 12.625 | NAN | 794470 | FALSE
W | 2101445 | 1 | 1 | 20 | M 14 MILL | 208.33 | Y | 55 | 2130.0645 | 4322.9818 | 14 MILL | ROLL TO .0120"+/-.0003" FINISH INTERLEAF ESTIMATE: 12 PASSES, 55 FPM | 694266 | 0.025 | 12.625 | NAN | 794470 | FALSE
W | 2101445 | 1 | 1 | 30 | I INTRM INSPECT | 0 | S | 111 | 4322.9818 | 4211.9818 | INSPECTION | INSPECT AT .012" 2" I.D., 4" O.D.. | 694266 | 0.025 | 12.625 | NAN | 794470 | FALSE
W | 2101445 | 1 | 1 | 40 | C LEWIS | 0 | S | 2 | 4211.9818 | 4209.9818 | CLEANING | INTERLEAF OPERATOR TO DETERMINE BEST SIDE WITH FEWEST DEFECTS (SCRATCHES & SPOTS). KEEP IDENTIFIED. | 694266 | 0.025 | 12.625 | NAN | 794470 | FALSE
W | 2101445 | 1 | 1 | 70 | A DREVER #3 | 0 | S | 6 | 4209.9818 | 4203.9818 | ANNEALING | PRODUCTION ANNEAL 1425 DEG F, 8FPM BEST SURFACE TO BE TOP THROUGH FURNACE. KEEP IDENTIFIED. REFER TO WORK INSTRUCTION D.9 ON ANNEALING TITANIUM. INTERLEAF. ARGON AND SEALS. ANNEAL ONTO 16" I.D. CORES. | 694266 | 0.025 | 12.625 | NAN | 794470 | FALSE
W | 2101445 | 1 | 1 | 80 | I MECHNICAL TST | 0 | S | 3 | 4203.9818 | 4200.9818 | INSPECTION | TEST PER SPECIFICATION SHEET. ENSURE ALPHA CASE TESTED. (ASTM F67-13 ADDED AS REQUIREMENT TO FINAL PART, REQUIRING THIS EVALUATION. cmc 9/26/19) | 694266 | 0.025 | 12.625 | NAN | 794470 | FALSE
W | 2101445 | 1 | 1 | 85 | OS H & O ANAL-S | 0 | S | 3 | 6 | 6 | INSPECTION | TAKE 6" X MILL WIDTH SAMPLE FOR HYDROGEN & OXYEGN TESTING. | 694266 | 0.025 | 12.625 | NAN | 794470 | FALSE
W | 2101445 | 1 | 1 | 100 | B PICKLE | 0 | S | 2 | 4197.9818 | 4195.9818 | BASE PROCESS | INTERLEAF. NO SCRATCHES. BEST SURFACE TO BE TOP THROUGH PICKLING. KEEP IDENTIFIED. 16" I.D. PHENOLIC CORES. | 694266 | 0.025 | 12.625 | NAN | 794470 | FALSE
W | 2101445 | 1 | 1 | 110 | B BEAD BLAST | 0 | S | 54 | 4195.9818 | 4141.9818 | BASE PROCESS | A 12" SAMPLE TO BE SENT TO LAB FOR RMS AND COVERAGE INSPECTION BEFORE BEAD BLASTING ENTIRE COIL. INTERLEAF. BEST SURFACE TO BE ON TOP. | 694266 | 0.025 | 12.625 | NAN | 794470 | FALSE
W | 2101445 | 1 | 1 | 115 | B BEAD BLAST | 0 | S | 36 | 4141.9818 | 4105.9818 | BASE PROCESS | ***2ND PASS FOR COVERAGE**** A 12" SAMPLE TO BE SENT TO LAB FOR RMS AND COVERAGE INSPECTION BEFORE BEAD BLASTING ENTIRE COIL. INTERLEAF. BEST SURFACE TO BE ON TOP. | 694266 | 0.025 | 12.625 | NAN | 794470 | FALSE
W | 2101445 | 1 | 1 | 120 | I MECHNICAL TST | 0 | S | 6 | 4105.9818 | 4099.9818 | INSPECTION | TEST RMS AND COVERAGE. | 694266 | 0.025 | 12.625 | NAN | 794470 | FALSE
W | 2101445 | 1 | 1 | 130 | I INSPECTION | 0 | S | 0 | 4099.9818 | 4099.9818 | INSPECTION | INSPECT FOR STOCK. | 694266 | 0.025 | 12.625 | NAN | 794470 | 0.44141
W | 2101445 | 1 | 1 | 60 | 0 QUEUE TIME | 0 | S | 0 | 4209.9818 | 4209.9818 | QUEUE TIME |  | 694266 | 0.025 | 12.625 | NAN | 794470 | FALSE
W | 2101445 | 1 | 1 | 90 | 0 PICKLE QUEUE | 0 | S | 0 | 4197.9818 | 4197.9818 | PICKLE QUEUE |  | 694266 | 0.025 | 12.625 | NAN | 794470 | FALSE
W | 2101446 | 1 | 0 | 10 | MU PACKING | 0 | S | 0 | 1138 | 1138 |  | WRAP FOR STOCK. | 694266 | 0.025 | 12.625 | NAN | 794470 | FALSE
W | 2101446 | 1 | 1 | 10 | 0 STOCK ROOM | 0 | S | 0 | 2042.4867 | 2042.4867 |  | COIL # 16808 HEAT # N87120 START ENTIRE COIL | 694266 | 0.025 | 12.625 | NAN | 794470 | FALSE
W | 2101446 | 1 | 1 | 20 | M 14 MILL | 208.33 | Y | 55 | 2042.4867 | 4140.5309 | 14 MILL | ROLL TO .0120"+/-.0003" FINISH INTERLEAF ESTIMATE: 12 PASSES, 55 FPM | 694266 | 0.025 | 12.625 | NAN | 794470 | FALSE
W | 2101446 | 1 | 1 | 30 | I INTRM INSPECT | 0 | S | 111 | 4140.5309 | 4029.5309 | INSPECTION | INSPECT AT .012" 2" I.D., 4" O.D.. | 694266 | 0.025 | 12.625 | NAN | 794470 | FALSE
W | 2101446 | 1 | 1 | 40 | C LEWIS | 0 | S | 2 | 4029.5309 | 4027.5309 | CLEANING | INTERLEAF OPERATOR TO DETERMINE BEST SIDE WITH FEWEST DEFECTS (SCRATCHES & SPOTS). KEEP IDENTIFIED. | 694266 | 0.025 | 12.625 | NAN | 794470 | FALSE
W | 2101446 | 1 | 1 | 70 | A DREVER #3 | 0 | S | 6 | 4027.5309 | 4021.5309 | ANNEALING | PRODUCTION ANNEAL 1425 DEG F, 8FPM BEST SURFACE TO BE TOP THROUGH FURNACE. KEEP IDENTIFIED. REFER TO WORK INSTRUCTION D.9 ON ANNEALING TITANIUM. INTERLEAF. ARGON AND SEALS. ANNEAL ONTO 16" I.D. CORES. | 694266 | 0.025 | 12.625 | NAN | 794470 | FALSE
W | 2101446 | 1 | 1 | 80 | I MECHNICAL TST | 0 | S | 3 | 4021.5309 | 4018.5309 | INSPECTION | TEST PER SPECIFICATION SHEET. ENSURE ALPHA CASE TESTED. (ASTM F67-13 ADDED AS REQUIREMENT TO FINAL PART, REQUIRING THIS EVALUATION. cmc 9/26/19) | 694266 | 0.025 | 12.625 | NAN | 794470 | FALSE
W | 2101446 | 1 | 1 | 85 | OS H & O ANAL-S | 0 | S | 3 | 6 | 6 | INSPECTION | TAKE 6" X MILL WIDTH SAMPLE FOR HYDROGEN & OXYEGN TESTING. | 694266 | 0.025 | 12.625 | NAN | 794470 | FALSE
W | 2101446 | 1 | 1 | 100 | B PICKLE | 0 | S | 2 | 4015.5309 | 4013.5309 | BASE PROCESS | INTERLEAF. NO SCRATCHES. BEST SURFACE TO BE TOP THROUGH PICKLING. KEEP IDENTIFIED. 16" I.D. PHENOLIC CORES. | 694266 | 0.025 | 12.625 | NAN | 794470 | FALSE
W | 2101446 | 1 | 1 | 110 | B BEAD BLAST | 0 | S | 54 | 4013.5309 | 3959.5309 | BASE PROCESS | A 12" SAMPLE TO BE SENT TO LAB FOR RMS AND COVERAGE INSPECTION BEFORE BEAD BLASTING ENTIRE COIL. INTERLEAF. BEST SURFACE TO BE ON TOP. | 694266 | 0.025 | 12.625 | NAN | 794470 | FALSE
W | 2101446 | 1 | 1 | 115 | B BEAD BLAST | 0 | S | 36 | 3959.5309 | 3923.5309 | BASE PROCESS | ***2ND PASS FOR COVERAGE**** A 12" SAMPLE TO BE SENT TO LAB FOR RMS AND COVERAGE INSPECTION BEFORE BEAD BLASTING ENTIRE COIL. INTERLEAF. BEST SURFACE TO BE ON TOP. | 694266 | 0.025 | 12.625 | NAN | 794470 | FALSE
W | 2101446 | 1 | 1 | 120 | I MECHNICAL TST | 0 | S | 6 | 3923.5309 | 3917.5309 | INSPECTION | TEST RMS AND COVERAGE. | 694266 | 0.025 | 12.625 | NAN | 794470 | FALSE
W | 2101446 | 1 | 1 | 130 | I INSPECTION | 0 | S | 0 | 3917.5309 | 3917.5309 | INSPECTION | INSPECT FOR STOCK. | 694266 | 0.025 | 12.625 | NAN | 794470 | 0.43906
W | 2101446 | 1 | 1 | 60 | 0 QUEUE TIME | 0 | S | 0 | 4027.5309 | 4027.5309 | QUEUE TIME |  | 694266 | 0.025 | 12.625 | NAN | 794470 | FALSE
W | 2101446 | 1 | 1 | 90 | 0 PICKLE QUEUE | 0 | S | 0 | 4015.5309 | 4015.5309 | PICKLE QUEUE |  | 694266 | 0.025 | 12.625 | NAN | 794470 | FALSE
W | 2101448 | 1 | 0 | 10 | MU PACKING | 0 | S | 0 | 1178 | 1178 |  | WRAP FOR STOCK. | 694266 | 0.025 | 12.625 | NAN | 794470 | FALSE
W | 2101448 | 1 | 1 | 10 | 0 STOCK ROOM | 0 | S | 0 | 2108.5832 | 2108.5832 |  | COIL # 16810 HEAT # N87120 START ENTIRE COIL | 694266 | 0.025 | 12.625 | NAN | 794470 | FALSE
W | 2101448 | 1 | 1 | 20 | M 14 MILL | 208.33 | Y | 55 | 2108.5832 | 4278.2297 | 14 MILL | ROLL TO .0120"+/-.0003" FINISH INTERLEAF ESTIMATE: 12 PASSES, 55 FPM | 694266 | 0.025 | 12.625 | NAN | 794470 | FALSE
W | 2101448 | 1 | 1 | 30 | I INTRM INSPECT | 0 | S | 111 | 4278.2297 | 4167.2297 | INSPECTION | INSPECT AT .012" 2" I.D., 4" O.D.. | 694266 | 0.025 | 12.625 | NAN | 794470 | FALSE
W | 2101448 | 1 | 1 | 40 | C LEWIS | 0 | S | 2 | 4167.2297 | 4165.2297 | CLEANING | INTERLEAF OPERATOR TO DETERMINE BEST SIDE WITH FEWEST DEFECTS (SCRATCHES & SPOTS). KEEP IDENTIFIED. | 694266 | 0.025 | 12.625 | NAN | 794470 | FALSE
W | 2101448 | 1 | 1 | 70 | A DREVER #3 | 0 | S | 6 | 4165.2297 | 4159.2297 | ANNEALING | PRODUCTION ANNEAL 1425 DEG F, 8FPM BEST SURFACE TO BE TOP THROUGH FURNACE. KEEP IDENTIFIED. REFER TO WORK INSTRUCTION D.9 ON ANNEALING TITANIUM. INTERLEAF. ARGON AND SEALS. ANNEAL ONTO 16" I.D. CORES. | 694266 | 0.025 | 12.625 | NAN | 794470 | FALSE
W | 2101448 | 1 | 1 | 80 | I MECHNICAL TST | 0 | S | 3 | 4159.2297 | 4156.2297 | INSPECTION | TEST PER SPECIFICATION SHEET. ENSURE ALPHA CASE TESTED. (ASTM F67-13 ADDED AS REQUIREMENT TO FINAL PART, REQUIRING THIS EVALUATION. cmc 9/26/19) | 694266 | 0.025 | 12.625 | NAN | 794470 | FALSE
W | 2101448 | 1 | 1 | 85 | OS H & O ANAL-S | 0 | S | 3 | 6 | 6 | INSPECTION | TAKE 6" X MILL WIDTH SAMPLE FOR HYDROGEN & OXYEGN TESTING. | 694266 | 0.025 | 12.625 | NAN | 794470 | FALSE
W | 2101448 | 1 | 1 | 100 | B PICKLE | 0 | S | 2 | 4153.2297 | 4151.2297 | BASE PROCESS | INTERLEAF. NO SCRATCHES. BEST SURFACE TO BE TOP THROUGH PICKLING. KEEP IDENTIFIED. 16" I.D. PHENOLIC CORES. | 694266 | 0.025 | 12.625 | NAN | 794470 | FALSE
W | 2101448 | 1 | 1 | 110 | B BEAD BLAST | 0 | S | 54 | 4151.2297 | 4097.2297 | BASE PROCESS | A 12" SAMPLE TO BE SENT TO LAB FOR RMS AND COVERAGE INSPECTION BEFORE BEAD BLASTING ENTIRE COIL. INTERLEAF. BEST SURFACE TO BE ON TOP. | 694266 | 0.025 | 12.625 | NAN | 794470 | FALSE
W | 2101448 | 1 | 1 | 115 | B BEAD BLAST | 0 | S | 36 | 4097.2297 | 4061.2297 | BASE PROCESS | ***2ND PASS FOR COVERAGE**** A 12" SAMPLE TO BE SENT TO LAB FOR RMS AND COVERAGE INSPECTION BEFORE BEAD BLASTING ENTIRE COIL. INTERLEAF. BEST SURFACE TO BE ON TOP. | 694266 | 0.025 | 12.625 | NAN | 794470 | FALSE
W | 2101448 | 1 | 1 | 120 | I MECHNICAL TST | 0 | S | 6 | 4061.2297 | 4055.2297 | INSPECTION | TEST RMS AND COVERAGE. | 694266 | 0.025 | 12.625 | NAN | 794470 | FALSE
W | 2101448 | 1 | 1 | 130 | I INSPECTION | 0 | S | 0 | 4055.2297 | 4055.2297 | INSPECTION | INSPECT FOR STOCK. | 694266 | 0.025 | 12.625 | NAN | 794470 | 0.47515
W | 2101448 | 1 | 1 | 60 | 0 QUEUE TIME | 0 | S | 0 | 4165.2297 | 4165.2297 | QUEUE TIME |  | 694266 | 0.025 | 12.625 | NAN | 794470 | FALSE
W | 2101448 | 1 | 1 | 90 | 0 PICKLE QUEUE | 0 | S | 0 | 4153.2297 | 4153.2297 | PICKLE QUEUE |  | 694266 | 0.025 | 12.625 | NAN | 794470 | FALSE
W | 2101574 | 1 | 0 | 10 | MU PACKING | 0 | S | 0 | 1208 | 1208 |  | WRAP FOR STOCK. | 694266 | 0.025 | 12.625 | NAN | 794470 | FALSE
W | 2101574 | 1 | 1 | 10 | 0 STOCK ROOM | 0 | S | 0 | 2158.1555 | 2158.1555 |  | COIL# 16822 HEAT# N87118 START ENTIRE COIL | 694266 | 0.025 | 12.625 | NAN | 794470 | FALSE
W | 2101574 | 1 | 1 | 20 | M 14 MILL | 208.33 | Y | 55 | 2158.1555 | 4381.5038 | 14 MILL | ROLL TO .0120"+/-.0003" FINISH INTERLEAF ESTIMATE: 12 PASSES, 55 FPM | 694266 | 0.025 | 12.625 | NAN | 794470 | FALSE
W | 2101574 | 1 | 1 | 30 | I INTRM INSPECT | 0 | S | 111 | 4381.5038 | 4270.5038 | INSPECTION | INSPECT AT .012" 2" I.D., 4" O.D.. | 694266 | 0.025 | 12.625 | NAN | 794470 | FALSE
W | 2101574 | 1 | 1 | 40 | C LEWIS | 0 | S | 2 | 4270.5038 | 4268.5038 | CLEANING | INTERLEAF OPERATOR TO DETERMINE BEST SIDE WITH FEWEST DEFECTS (SCRATCHES & SPOTS). KEEP IDENTIFIED. | 694266 | 0.025 | 12.625 | NAN | 794470 | FALSE
W | 2101574 | 1 | 1 | 70 | A DREVER #3 | 0 | S | 6 | 4268.5038 | 4262.5038 | ANNEALING | PRODUCTION ANNEAL 1425 DEG F, 8FPM BEST SURFACE TO BE TOP THROUGH FURNACE. KEEP IDENTIFIED. REFER TO WORK INSTRUCTION D.9 ON ANNEALING TITANIUM. INTERLEAF. ARGON AND SEALS. ANNEAL ONTO 16" I.D. CORES. | 694266 | 0.025 | 12.625 | NAN | 794470 | FALSE
W | 2101574 | 1 | 1 | 80 | I MECHNICAL TST | 0 | S | 3 | 4262.5038 | 4259.5038 | INSPECTION | TEST PER SPECIFICATION SHEET. ENSURE ALPHA CASE TESTED. (ASTM F67-13 ADDED AS REQUIREMENT TO FINAL PART, REQUIRING THIS EVALUATION. cmc 9/26/19) | 694266 | 0.025 | 12.625 | NAN | 794470 | FALSE
W | 2101574 | 1 | 1 | 85 | OS H & O ANAL-S | 0 | S | 3 | 6 | 6 | INSPECTION | TAKE 6" X MILL WIDTH SAMPLE FOR HYDROGEN & OXYEGN TESTING. | 694266 | 0.025 | 12.625 | NAN | 794470 | FALSE
W | 2101574 | 1 | 1 | 100 | B PICKLE | 0 | S | 2 | 4256.5038 | 4254.5038 | BASE PROCESS | INTERLEAF. NO SCRATCHES. BEST SURFACE TO BE TOP THROUGH PICKLING. KEEP IDENTIFIED. 16" I.D. PHENOLIC CORES. | 694266 | 0.025 | 12.625 | NAN | 794470 | FALSE
W | 2101574 | 1 | 1 | 110 | B BEAD BLAST | 0 | S | 54 | 4254.5038 | 4200.5038 | BASE PROCESS | A 12" SAMPLE TO BE SENT TO LAB FOR RMS AND COVERAGE INSPECTION BEFORE BEAD BLASTING ENTIRE COIL. INTERLEAF. BEST SURFACE TO BE ON TOP. | 694266 | 0.025 | 12.625 | NAN | 794470 | FALSE
W | 2101574 | 1 | 1 | 115 | B BEAD BLAST | 0 | S | 36 | 4200.5038 | 4164.5038 | BASE PROCESS | ***2ND PASS FOR COVERAGE**** A 12" SAMPLE TO BE SENT TO LAB FOR RMS AND COVERAGE INSPECTION BEFORE BEAD BLASTING ENTIRE COIL. INTERLEAF. BEST SURFACE TO BE ON TOP. | 694266 | 0.025 | 12.625 | NAN | 794470 | FALSE
W | 2101574 | 1 | 1 | 120 | I MECHNICAL TST | 0 | S | 6 | 4164.5038 | 4158.5038 | INSPECTION | TEST RMS AND COVERAGE. | 694266 | 0.025 | 12.625 | NAN | 794470 | FALSE
W | 2101574 | 1 | 1 | 130 | I INSPECTION | 0 | S | 0 | 4158.5038 | 4158.5038 | INSPECTION | INSPECT FOR STOCK. | 694266 | 0.025 | 12.625 | NAN | 794470 | 0.47109
W | 2101574 | 1 | 1 | 60 | 0 QUEUE TIME | 0 | S | 0 | 4268.5038 | 4268.5038 | QUEUE TIME |  | 694266 | 0.025 | 12.625 | NAN | 794470 | FALSE
W | 2101574 | 1 | 1 | 90 | 0 PICKLE QUEUE | 0 | S | 0 | 4256.5038 | 4256.5038 | PICKLE QUEUE |  | 694266 | 0.025 | 12.625 | NAN | 794470 | FALSE
W | 2101575 | 1 | 0 | 10 | MU PACKING | 0 | S | 0 | 1221 | 1221 |  | WRAP FOR STOCK. | 694266 | 0.025 | 12.625 | NAN | 794470 | FALSE
W | 2101575 | 1 | 1 | 10 | 0 STOCK ROOM | 0 | S | 0 | 2179.6369 | 2179.6369 |  | COIL# 16823 HEAT# N87118 START ENTIRE COIL | 694266 | 0.025 | 12.625 | NAN | 794470 | FALSE
W | 2101575 | 1 | 1 | 20 | M 14 MILL | 208.33 | Y | 55 | 2179.6369 | 4426.2559 | 14 MILL | ROLL TO .0120"+/-.0003" FINISH INTERLEAF ESTIMATE: 12 PASSES, 55 FPM | 694266 | 0.025 | 12.625 | NAN | 794470 | FALSE
W | 2101575 | 1 | 1 | 30 | I INTRM INSPECT | 0 | S | 111 | 4426.2559 | 4315.2559 | INSPECTION | INSPECT AT .012" 2" I.D., 4" O.D.. | 694266 | 0.025 | 12.625 | NAN | 794470 | FALSE
W | 2101575 | 1 | 1 | 40 | C LEWIS | 0 | S | 2 | 4315.2559 | 4313.2559 | CLEANING | INTERLEAF OPERATOR TO DETERMINE BEST SIDE WITH FEWEST DEFECTS (SCRATCHES & SPOTS). KEEP IDENTIFIED. | 694266 | 0.025 | 12.625 | NAN | 794470 | FALSE
W | 2101575 | 1 | 1 | 70 | A DREVER #3 | 0 | S | 6 | 4313.2559 | 4307.2559 | ANNEALING | PRODUCTION ANNEAL 1425 DEG F, 8FPM BEST SURFACE TO BE TOP THROUGH FURNACE. KEEP IDENTIFIED. REFER TO WORK INSTRUCTION D.9 ON ANNEALING TITANIUM. INTERLEAF. ARGON AND SEALS. ANNEAL ONTO 16" I.D. CORES. | 694266 | 0.025 | 12.625 | NAN | 794470 | FALSE
W | 2101575 | 1 | 1 | 80 | I MECHNICAL TST | 0 | S | 3 | 4307.2559 | 4304.2559 | INSPECTION | TEST PER SPECIFICATION SHEET. ENSURE ALPHA CASE TESTED. (ASTM F67-13 ADDED AS REQUIREMENT TO FINAL PART, REQUIRING THIS EVALUATION. cmc 9/26/19) | 694266 | 0.025 | 12.625 | NAN | 794470 | FALSE
W | 2101575 | 1 | 1 | 85 | OS H & O ANAL-S | 0 | S | 3 | 6 | 6 | INSPECTION | TAKE 6" X MILL WIDTH SAMPLE FOR HYDROGEN & OXYEGN TESTING. | 694266 | 0.025 | 12.625 | NAN | 794470 | FALSE
W | 2101575 | 1 | 1 | 100 | B PICKLE | 0 | S | 2 | 4301.2559 | 4299.2559 | BASE PROCESS | INTERLEAF. NO SCRATCHES. BEST SURFACE TO BE TOP THROUGH PICKLING. KEEP IDENTIFIED. 16" I.D. PHENOLIC CORES. | 694266 | 0.025 | 12.625 | NAN | 794470 | FALSE
W | 2101575 | 1 | 1 | 110 | B BEAD BLAST | 0 | S | 54 | 4299.2559 | 4245.2559 | BASE PROCESS | A 12" SAMPLE TO BE SENT TO LAB FOR RMS AND COVERAGE INSPECTION BEFORE BEAD BLASTING ENTIRE COIL. INTERLEAF. BEST SURFACE TO BE ON TOP. | 694266 | 0.025 | 12.625 | NAN | 794470 | FALSE
W | 2101575 | 1 | 1 | 115 | B BEAD BLAST | 0 | S | 36 | 4245.2559 | 4209.2559 | BASE PROCESS | ***2ND PASS FOR COVERAGE**** A 12" SAMPLE TO BE SENT TO LAB FOR RMS AND COVERAGE INSPECTION BEFORE BEAD BLASTING ENTIRE COIL. INTERLEAF. BEST SURFACE TO BE ON TOP. | 694266 | 0.025 | 12.625 | NAN | 794470 | FALSE
W | 2101575 | 1 | 1 | 120 | I MECHNICAL TST | 0 | S | 6 | 4209.2559 | 4203.2559 | INSPECTION | TEST RMS AND COVERAGE. | 694266 | 0.025 | 12.625 | NAN | 794470 | FALSE
W | 2101575 | 1 | 1 | 130 | I INSPECTION | 0 | S | 0 | 4203.2559 | 4203.2559 | INSPECTION | INSPECT FOR STOCK. | 694266 | 0.025 | 12.625 | NAN | 794470 | 0.46461
W | 2101575 | 1 | 1 | 60 | 0 QUEUE TIME | 0 | S | 0 | 4313.2559 | 4313.2559 | QUEUE TIME |  | 694266 | 0.025 | 12.625 | NAN | 794470 | FALSE
W | 2101575 | 1 | 1 | 90 | 0 PICKLE QUEUE | 0 | S | 0 | 4301.2559 | 4301.2559 | PICKLE QUEUE |  | 694266 | 0.025 | 12.625 | NAN | 794470 | FALSE
W | 2101576 | 1 | 0 | 10 | MU PACKING | 0 | S | 0 | 1209 | 1209 |  | WRAP FOR STOCK. | 694266 | 0.025 | 12.625 | NAN | 794470 | FALSE
W | 2101576 | 1 | 1 | 10 | 0 STOCK ROOM | 0 | S | 0 | 2159.808 | 2159.808 |  | COIL# 16824 HEAT# N87118 START ENTIRE COIL | 694266 | 0.025 | 12.625 | NAN | 794470 | FALSE
W | 2101576 | 1 | 1 | 20 | M 14 MILL | 208.33 | Y | 55 | 2159.808 | 4384.9463 | 14 MILL | ROLL TO .0120"+/-.0003" FINISH INTERLEAF ESTIMATE: 12 PASSES, 55 FPM | 694266 | 0.025 | 12.625 | NAN | 794470 | FALSE
W | 2101576 | 1 | 1 | 30 | I INTRM INSPECT | 0 | S | 111 | 4384.9463 | 4273.9463 | INSPECTION | INSPECT AT .012" 2" I.D., 4" O.D.. | 694266 | 0.025 | 12.625 | NAN | 794470 | FALSE
W | 2101576 | 1 | 1 | 40 | C LEWIS | 0 | S | 2 | 4273.9463 | 4271.9463 | CLEANING | INTERLEAF OPERATOR TO DETERMINE BEST SIDE WITH FEWEST DEFECTS (SCRATCHES & SPOTS). KEEP IDENTIFIED. | 694266 | 0.025 | 12.625 | NAN | 794470 | FALSE
W | 2101576 | 1 | 1 | 70 | A DREVER #3 | 0 | S | 6 | 4271.9463 | 4265.9463 | ANNEALING | PRODUCTION ANNEAL 1425 DEG F, 8FPM BEST SURFACE TO BE TOP THROUGH FURNACE. KEEP IDENTIFIED. REFER TO WORK INSTRUCTION D.9 ON ANNEALING TITANIUM. INTERLEAF. ARGON AND SEALS. ANNEAL ONTO 16" I.D. CORES. | 694266 | 0.025 | 12.625 | NAN | 794470 | FALSE
W | 2101576 | 1 | 1 | 80 | I MECHNICAL TST | 0 | S | 3 | 4265.9463 | 4262.9463 | INSPECTION | TEST PER SPECIFICATION SHEET. ENSURE ALPHA CASE TESTED. (ASTM F67-13 ADDED AS REQUIREMENT TO FINAL PART, REQUIRING THIS EVALUATION. cmc 9/26/19) | 694266 | 0.025 | 12.625 | NAN | 794470 | FALSE
W | 2101576 | 1 | 1 | 85 | OS H & O ANAL-S | 0 | S | 3 | 6 | 6 | INSPECTION | TAKE 6" X MILL WIDTH SAMPLE FOR HYDROGEN & OXYEGN TESTING. | 694266 | 0.025 | 12.625 | NAN | 794470 | FALSE
W | 2101576 | 1 | 1 | 100 | B PICKLE | 0 | S | 2 | 4259.9463 | 4257.9463 | BASE PROCESS | INTERLEAF. NO SCRATCHES. BEST SURFACE TO BE TOP THROUGH PICKLING. KEEP IDENTIFIED. 16" I.D. PHENOLIC CORES. | 694266 | 0.025 | 12.625 | NAN | 794470 | FALSE
W | 2101576 | 1 | 1 | 110 | B BEAD BLAST | 0 | S | 54 | 4257.9463 | 4203.9463 | BASE PROCESS | A 12" SAMPLE TO BE SENT TO LAB FOR RMS AND COVERAGE INSPECTION BEFORE BEAD BLASTING ENTIRE COIL. INTERLEAF. BEST SURFACE TO BE ON TOP. | 694266 | 0.025 | 12.625 | NAN | 794470 | FALSE
W | 2101576 | 1 | 1 | 115 | B BEAD BLAST | 0 | S | 36 | 4203.9463 | 4167.9463 | BASE PROCESS | ***2ND PASS FOR COVERAGE**** A 12" SAMPLE TO BE SENT TO LAB FOR RMS AND COVERAGE INSPECTION BEFORE BEAD BLASTING ENTIRE COIL. INTERLEAF. BEST SURFACE TO BE ON TOP. | 694266 | 0.025 | 12.625 | NAN | 794470 | FALSE
W | 2101576 | 1 | 1 | 120 | I MECHNICAL TST | 0 | S | 6 | 4167.9463 | 4161.9463 | INSPECTION | TEST RMS AND COVERAGE. | 694266 | 0.025 | 12.625 | NAN | 794470 | FALSE
W | 2101576 | 1 | 1 | 130 | I INSPECTION | 0 | S | 0 | 4161.9463 | 4161.9463 | INSPECTION | INSPECT FOR STOCK. | 694266 | 0.025 | 12.625 | NAN | 794470 | 0.45526
W | 2101576 | 1 | 1 | 60 | 0 QUEUE TIME | 0 | S | 0 | 4271.9463 | 4271.9463 | QUEUE TIME |  | 694266 | 0.025 | 12.625 | NAN | 794470 | FALSE
W | 2101576 | 1 | 1 | 90 | 0 PICKLE QUEUE | 0 | S | 0 | 4259.9463 | 4259.9463 | PICKLE QUEUE |  | 694266 | 0.025 | 12.625 | NAN | 794470 | FALSE
W | 2101577 | 1 | 0 | 10 | MU PACKING | 0 | S | 0 | 1215 | 1215 |  | WRAP FOR STOCK. | 694266 | 0.025 | 12.625 | NAN | 794470 | FALSE
W | 2101577 | 1 | 1 | 10 | 0 STOCK ROOM | 0 | S | 0 | 2169.7224 | 2169.7224 |  | COIL# 16825 HEAT# N87118 START ENTIRE COIL | 694266 | 0.025 | 12.625 | NAN | 794470 | FALSE
W | 2101577 | 1 | 1 | 20 | M 14 MILL | 208.33 | Y | 55 | 2169.7224 | 4405.6011 | 14 MILL | ROLL TO .0120"+/-.0003" FINISH INTERLEAF ESTIMATE: 12 PASSES, 55 FPM | 694266 | 0.025 | 12.625 | NAN | 794470 | FALSE
W | 2101577 | 1 | 1 | 30 | I INTRM INSPECT | 0 | S | 111 | 4405.6011 | 4294.6011 | INSPECTION | INSPECT AT .012" 2" I.D., 4" O.D.. | 694266 | 0.025 | 12.625 | NAN | 794470 | FALSE
W | 2101577 | 1 | 1 | 40 | C LEWIS | 0 | S | 2 | 4294.6011 | 4292.6011 | CLEANING | INTERLEAF OPERATOR TO DETERMINE BEST SIDE WITH FEWEST DEFECTS (SCRATCHES & SPOTS). KEEP IDENTIFIED. | 694266 | 0.025 | 12.625 | NAN | 794470 | FALSE
W | 2101577 | 1 | 1 | 70 | A DREVER #3 | 0 | S | 6 | 4292.6011 | 4286.6011 | ANNEALING | PRODUCTION ANNEAL 1425 DEG F, 8FPM BEST SURFACE TO BE TOP THROUGH FURNACE. KEEP IDENTIFIED. REFER TO WORK INSTRUCTION D.9 ON ANNEALING TITANIUM. INTERLEAF. ARGON AND SEALS. ANNEAL ONTO 16" I.D. CORES. | 694266 | 0.025 | 12.625 | NAN | 794470 | FALSE
W | 2101577 | 1 | 1 | 80 | I MECHNICAL TST | 0 | S | 3 | 4286.6011 | 4283.6011 | INSPECTION | TEST PER SPECIFICATION SHEET. ENSURE ALPHA CASE TESTED. (ASTM F67-13 ADDED AS REQUIREMENT TO FINAL PART, REQUIRING THIS EVALUATION. cmc 9/26/19) | 694266 | 0.025 | 12.625 | NAN | 794470 | FALSE
W | 2101577 | 1 | 1 | 85 | OS H & O ANAL-S | 0 | S | 3 | 6 | 6 | INSPECTION | TAKE 6" X MILL WIDTH SAMPLE FOR HYDROGEN & OXYEGN TESTING. | 694266 | 0.025 | 12.625 | NAN | 794470 | FALSE
W | 2101577 | 1 | 1 | 100 | B PICKLE | 0 | S | 2 | 4280.6011 | 4278.6011 | BASE PROCESS | INTERLEAF. NO SCRATCHES. BEST SURFACE TO BE TOP THROUGH PICKLING. KEEP IDENTIFIED. 16" I.D. PHENOLIC CORES. | 694266 | 0.025 | 12.625 | NAN | 794470 | FALSE
W | 2101577 | 1 | 1 | 110 | B BEAD BLAST | 0 | S | 54 | 4278.6011 | 4224.6011 | BASE PROCESS | A 12" SAMPLE TO BE SENT TO LAB FOR RMS AND COVERAGE INSPECTION BEFORE BEAD BLASTING ENTIRE COIL. INTERLEAF. BEST SURFACE TO BE ON TOP. | 694266 | 0.025 | 12.625 | NAN | 794470 | FALSE
W | 2101577 | 1 | 1 | 115 | B BEAD BLAST | 0 | S | 36 | 4224.6011 | 4188.6011 | BASE PROCESS | ***2ND PASS FOR COVERAGE**** A 12" SAMPLE TO BE SENT TO LAB FOR RMS AND COVERAGE INSPECTION BEFORE BEAD BLASTING ENTIRE COIL. INTERLEAF. BEST SURFACE TO BE ON TOP. | 694266 | 0.025 | 12.625 | NAN | 794470 | FALSE
W | 2101577 | 1 | 1 | 120 | I MECHNICAL TST | 0 | S | 6 | 4188.6011 | 4182.6011 | INSPECTION | TEST RMS AND COVERAGE. | 694266 | 0.025 | 12.625 | NAN | 794470 | FALSE
W | 2101577 | 1 | 1 | 130 | I INSPECTION | 0 | S | 0 | 4182.6011 | 4182.6011 | INSPECTION | INSPECT FOR STOCK. | 694266 | 0.025 | 12.625 | NAN | 794470 | 0.46195
W | 2101577 | 1 | 1 | 90 | 0 PICKLE QUEUE | 0 | S | 0 | 4280.6011 | 4280.6011 | PICKLE QUEUE |  | 694266 | 0.025 | 12.625 | NAN | 794470 | FALSE
W | 2101577 | 1 | 1 | 60 | 0 QUEUE TIME | 0 | S | 0 | 4292.6011 | 4292.6011 | QUEUE TIME |  | 694266 | 0.025 | 12.625 | NAN | 794470 | FALSE
W | 2101643 | 1 | 0 | 10 | MU PACKING | 0 | S | 0 | 983 | 983 |  | WRAP FOR STOCK. | 694266 | 0.025 | 12.625 | NAN | 794470 | FALSE
W | 2101643 | 1 | 1 | 10 | 0 STOCK ROOM | 0 | S | 0 | 1747.6822 | 1747.6822 |  | COIL# 16844 HEAT# N87118 START BALANCE OF COIL AFTER WORK ORDER 2101606/1 IS COMPLETE | 694266 | 0.025 | 12.625 | NAN | 794470 | FALSE
W | 2101643 | 1 | 1 | 20 | M Z-HIGH MILL | 208.33 | Y | 54 | 1747.6822 | 3528.4481 | Z HIGH MILL | ROLL TO .0120"+/-.0003" FINISH INTERLEAF ESTIMATE: 14 PASSES, 55 FPM | 694266 | 0.025 | 12.625 | NAN | 794470 | FALSE
W | 2101643 | 1 | 1 | 30 | I INTRM INSPECT | 0 | S | 37 | 3528.4481 | 3491.4481 | INSPECTION | INSPECT AT .012" 2" I.D., 4" O.D.. | 694266 | 0.025 | 12.625 | NAN | 794470 | FALSE
W | 2101643 | 1 | 1 | 35 | C ADS | 0 | S | 2 | 3491.4481 | 3489.4481 | CLEANING | CLEAN AT .012 INTERLEAF | 694266 | 0.025 | 12.625 | NAN | 794470 | FALSE
W | 2101643 | 1 | 1 | 50 | A DREVER #3 | 0 | S | 20 | 3489.4481 | 3469.4481 | SAMPLE ANNEAL | TAKE A SAMPLE ANNEALING SAMPLES: 1425 DEG. F @ 7 FPM & 9 FPM. | 694266 | 0.025 | 12.625 | NAN | 794470 | FALSE
W | 2101643 | 1 | 1 | 55 | I MECHNICAL TST | 0 | S | 0 | 3469.4481 | 3469.4481 | INSPECTION | TEST ANNEALING SAMPLE PER SPECIFICATION SHEET, RESULTS TO ENGINEERING. WILL RELEASE PRODUCTION. | 694266 | 0.025 | 12.625 | NAN | 794470 | FALSE
W | 2101643 | 1 | 1 | 70 | A DREVER #3 | 0 | S | 2 | 3469.4481 | 3467.4481 | ANNEALING | PRODUCTION ANNEAL INSTRUCTIONS WILL BE ISSUED. BEST SURFACE TO BE TOP THROUGH FURNACE. KEEP IDENTIFIED. REFER TO WORK INSTRUCTION D.9 ON ANNEALING TITANIUM. INTERLEAF. ARGON AND SEALS. ANNEAL ONTO 16" I.D. CORES. | 694266 | 0.025 | 12.625 | NAN | 794470 | FALSE
W | 2101643 | 1 | 1 | 80 | I MECHNICAL TST | 0 | S | 3 | 3467.4481 | 3464.4481 | INSPECTION | TEST PER SPECIFICATION SHEET. | 694266 | 0.025 | 12.625 | NAN | 794470 | FALSE
W | 2101643 | 1 | 1 | 85 | OS H & O ANAL-S | 0 | S | 0.5 | 2 | 2 | INSPECTION | TAKE 6" X MILL WIDTH SAMPLE FOR HYDROGEN & OXYEGN TESTING. | 694266 | 0.025 | 12.625 | NAN | 794470 | FALSE
W | 2101643 | 1 | 1 | 87 | S 149 GRP | 0 | S | 0 | 3463.9481 | 3463.9481 | SLITTING | *** USE THIS OPERATION IF THE COIL IS TOO LARGE FOR PICKLING (OVER 2500 FT; SEE SUPERVISOR IF THE NEED TO CUT THE COIL IS NOT CLEAR. *** RESPOOL THE COIL AND CUT IT IN HALF RESPOOL ON TO CORE FOR PICKLING INTERLEAF +++ VOID OPERATION IF NOT NEEDED. +++ | 694266 | 0.025 | 12.625 | NAN | 794470 | FALSE
W | 2101643 | 1 | 1 | 100 | B PICKLE | 0 | S | 2 | 3463.9481 | 3461.9481 | BASE PROCESS | INTERLEAF. NO SCRATCHES. BEST SURFACE TO BE TOP THROUGH PICKLING. KEEP IDENTIFIED. 16" I.D. PHENOLIC CORES. | 694266 | 0.025 | 12.625 | NAN | 794470 | FALSE
W | 2101643 | 1 | 1 | 110 | B BEAD BLAST | 0 | S | 36 | 3461.9481 | 3425.9481 | BASE PROCESS | A 12" SAMPLE TO BE SENT TO LAB FOR RMS AND COVERAGE INSPECTION BEFORE BEAD BLASTING ENTIRE COIL. INTERLEAF. BEST SURFACE TO BE ON TOP. | 694266 | 0.025 | 12.625 | NAN | 794470 | FALSE
W | 2101643 | 1 | 1 | 115 | B BEAD BLAST | 0 | S | 36 | 3425.9481 | 3389.9481 | BASE PROCESS | ***2ND PASS FOR COVERAGE**** A 12" SAMPLE TO BE SENT TO LAB FOR RMS AND COVERAGE INSPECTION BEFORE BEAD BLASTING ENTIRE COIL. INTERLEAF. BEST SURFACE TO BE ON TOP. | 694266 | 0.025 | 12.625 | NAN | 794470 | FALSE
W | 2101643 | 1 | 1 | 120 | I MECHNICAL TST | 0 | S | 6 | 3389.9481 | 3383.9481 | INSPECTION | TEST RMS AND COVERAGE. | 694266 | 0.025 | 12.625 | NAN | 794470 | FALSE
W | 2101643 | 1 | 1 | 130 | I INSPECTION | 0 | S | 0 | 3383.9481 | 3383.9481 | INSPECTION | INSPECT FOR STOCK. | 694266 | 0.025 | 12.625 | NAN | 794470 | 0.911
W | 2101643 | 1 | 1 | 60 | 0 QUEUE TIME | 0 | S | 0 | 3469.4481 | 3469.4481 | QUEUE TIME |  | 694266 | 0.025 | 12.625 | NAN | 794470 | FALSE
W | 2101643 | 1 | 1 | 90 | 0 PICKLE QUEUE | 0 | S | 0 | 3463.9481 | 3463.9481 | PICKLE QUEUE |  | 694266 | 0.025 | 12.625 | NAN | 794470 | FALSE
W | 2101647 | 1 | 0 | 10 | MU PACKING | 0 | S | 0 | 1327 | 1327 |  | WRAP FOR STOCK. | 694266 | 0.025 | 12.625 | NAN | 794470 | FALSE
W | 2101647 | 1 | 1 | 10 | 0 STOCK ROOM | 0 | S | 0 | 2354.7925 | 2354.7925 |  | COIL # 16848 HEAT # N87218 START ENTIRE COIL | 694266 | 0.025 | 12.625 | NAN | 794470 | FALSE
W | 2101647 | 1 | 1 | 20 | M 14 MILL | 208.33 | Y | 55 | 2354.7925 | 4791.1577 | 14 MILL | ROLL TO .0120"+/-.0003" FINISH INTERLEAF ESTIMATE: 12 PASSES, 55 FPM | 694266 | 0.025 | 12.625 | NAN | 794470 | FALSE
W | 2101647 | 1 | 1 | 30 | I INTRM INSPECT | 0 | S | 111 | 4791.1577 | 4680.1577 | INSPECTION | INSPECT AT .012" 2" I.D., 4" O.D.. | 694266 | 0.025 | 12.625 | NAN | 794470 | FALSE
W | 2101647 | 1 | 1 | 40 | C LEWIS | 0 | S | 2 | 4680.1577 | 4678.1577 | CLEANING | INTERLEAF OPERATOR TO DETERMINE BEST SIDE WITH FEWEST DEFECTS (SCRATCHES & SPOTS). KEEP IDENTIFIED. | 694266 | 0.025 | 12.625 | NAN | 794470 | FALSE
W | 2101647 | 1 | 1 | 70 | A DREVER #3 | 0 | S | 6 | 4678.1577 | 4672.1577 | ANNEALING | PRODUCTION ANNEAL 1425 DEG F, 8FPM BEST SURFACE TO BE TOP THROUGH FURNACE. KEEP IDENTIFIED. REFER TO WORK INSTRUCTION D.9 ON ANNEALING TITANIUM. INTERLEAF. ARGON AND SEALS. ANNEAL ONTO 16" I.D. CORES. | 694266 | 0.025 | 12.625 | NAN | 794470 | FALSE
W | 2101647 | 1 | 1 | 80 | I MECHNICAL TST | 0 | S | 3 | 4672.1577 | 4669.1577 | INSPECTION | TEST PER SPECIFICATION SHEET. ENSURE ALPHA CASE TESTED. (ASTM F67-13 ADDED AS REQUIREMENT TO FINAL PART, REQUIRING THIS EVALUATION. cmc 9/26/19) | 694266 | 0.025 | 12.625 | NAN | 794470 | FALSE
W | 2101647 | 1 | 1 | 85 | OS H & O ANAL-S | 0 | S | 3 | 6 | 6 | INSPECTION | TAKE 6" X MILL WIDTH SAMPLE FOR HYDROGEN & OXYEGN TESTING. | 694266 | 0.025 | 12.625 | NAN | 794470 | FALSE
W | 2101647 | 1 | 1 | 100 | B PICKLE | 0 | S | 2 | 4666.1577 | 4664.1577 | BASE PROCESS | INTERLEAF. NO SCRATCHES. BEST SURFACE TO BE TOP THROUGH PICKLING. KEEP IDENTIFIED. 16" I.D. PHENOLIC CORES. | 694266 | 0.025 | 12.625 | NAN | 794470 | FALSE
W | 2101647 | 1 | 1 | 110 | B BEAD BLAST | 0 | S | 54 | 4664.1577 | 4610.1577 | BASE PROCESS | A 12" SAMPLE TO BE SENT TO LAB FOR RMS AND COVERAGE INSPECTION BEFORE BEAD BLASTING ENTIRE COIL. INTERLEAF. BEST SURFACE TO BE ON TOP. | 694266 | 0.025 | 12.625 | NAN | 794470 | FALSE
W | 2101647 | 1 | 1 | 115 | B BEAD BLAST | 0 | S | 36 | 4610.1577 | 4574.1577 | BASE PROCESS | ***2ND PASS FOR COVERAGE**** A 12" SAMPLE TO BE SENT TO LAB FOR RMS AND COVERAGE INSPECTION BEFORE BEAD BLASTING ENTIRE COIL. INTERLEAF. BEST SURFACE TO BE ON TOP. | 694266 | 0.025 | 12.625 | NAN | 794470 | FALSE
W | 2101647 | 1 | 1 | 120 | I MECHNICAL TST | 0 | S | 6 | 4574.1577 | 4568.1577 | INSPECTION | TEST RMS AND COVERAGE. | 694266 | 0.025 | 12.625 | NAN | 794470 | FALSE
W | 2101647 | 1 | 1 | 130 | I INSPECTION | 0 | S | 0 | 4568.1577 | 4568.1577 | INSPECTION | INSPECT FOR STOCK. | 694266 | 0.025 | 12.625 | NAN | 794470 | 0.62048
W | 2101647 | 1 | 1 | 90 | 0 PICKLE QUEUE | 0 | S | 0 | 4666.1577 | 4666.1577 | PICKLE QUEUE |  | 694266 | 0.025 | 12.625 | NAN | 794470 | FALSE
W | 2101647 | 1 | 1 | 60 | 0 QUEUE TIME | 0 | S | 0 | 4678.1577 | 4678.1577 | QUEUE TIME |  | 694266 | 0.025 | 12.625 | NAN | 794470 | FALSE
W | 2200152 | 1 | 0 | 10 | MU PACKING | 0 | S | 0 | 1223 | 1223 |  | WRAP FOR STOCK. | 694266 | 0.025 | 12.625 | NAN | 794470 | FALSE
W | 2200152 | 1 | 1 | 10 | 0 STOCK ROOM | 0 | S | 0 | 2182.9417 | 2182.9417 |  | COIL # 16862 HEAT # N87218 START ENTIRE COIL | 694266 | 0.025 | 12.625 | NAN | 794470 | FALSE
W | 2200152 | 1 | 1 | 20 | M 14 MILL | 208.33 | Y | 55 | 2182.9417 | 4433.1409 | 14 MILL | ROLL TO .0120"+/-.0003" FINISH INTERLEAF ESTIMATE: 12 PASSES, 55 FPM | 694266 | 0.025 | 12.625 | NAN | 794470 | FALSE
W | 2200152 | 1 | 1 | 30 | I INTRM INSPECT | 0 | S | 111 | 4433.1409 | 4322.1409 | INSPECTION | INSPECT AT .012" 2" I.D., 4" O.D.. | 694266 | 0.025 | 12.625 | NAN | 794470 | FALSE
W | 2200152 | 1 | 1 | 40 | C LEWIS | 0 | S | 2 | 4322.1409 | 4320.1409 | CLEANING | INTERLEAF OPERATOR TO DETERMINE BEST SIDE WITH FEWEST DEFECTS (SCRATCHES & SPOTS). KEEP IDENTIFIED. | 694266 | 0.025 | 12.625 | NAN | 794470 | FALSE
W | 2200152 | 1 | 1 | 70 | A DREVER #3 | 0 | S | 6 | 4320.1409 | 4314.1409 | ANNEALING | PRODUCTION ANNEAL 1425 DEG F, 8FPM BEST SURFACE TO BE TOP THROUGH FURNACE. KEEP IDENTIFIED. REFER TO WORK INSTRUCTION D.9 ON ANNEALING TITANIUM. INTERLEAF. ARGON AND SEALS. ANNEAL ONTO 16" I.D. CORES. | 694266 | 0.025 | 12.625 | NAN | 794470 | FALSE
W | 2200152 | 1 | 1 | 80 | I MECHNICAL TST | 0 | S | 3 | 4314.1409 | 4311.1409 | INSPECTION | TEST PER SPECIFICATION SHEET. ENSURE ALPHA CASE TESTED. (ASTM F67-13 ADDED AS REQUIREMENT TO FINAL PART, REQUIRING THIS EVALUATION. cmc 9/26/19) | 694266 | 0.025 | 12.625 | NAN | 794470 | FALSE
W | 2200152 | 1 | 1 | 85 | OS H & O ANAL-S | 0 | S | 3 | 6 | 6 | INSPECTION | TAKE 6" X MILL WIDTH SAMPLE FOR HYDROGEN & OXYEGN TESTING. | 694266 | 0.025 | 12.625 | NAN | 794470 | FALSE
W | 2200152 | 1 | 1 | 100 | B PICKLE | 0 | S | 2 | 4308.1409 | 4306.1409 | BASE PROCESS | INTERLEAF. NO SCRATCHES. BEST SURFACE TO BE TOP THROUGH PICKLING. KEEP IDENTIFIED. 16" I.D. PHENOLIC CORES. | 694266 | 0.025 | 12.625 | NAN | 794470 | FALSE
W | 2200152 | 1 | 1 | 110 | B BEAD BLAST | 0 | S | 54 | 4306.1409 | 4252.1409 | BASE PROCESS | A 12" SAMPLE TO BE SENT TO LAB FOR RMS AND COVERAGE INSPECTION BEFORE BEAD BLASTING ENTIRE COIL. INTERLEAF. BEST SURFACE TO BE ON TOP. | 694266 | 0.025 | 12.625 | NAN | 794470 | FALSE
W | 2200152 | 1 | 1 | 115 | B BEAD BLAST | 0 | S | 36 | 4252.1409 | 4216.1409 | BASE PROCESS | ***2ND PASS FOR COVERAGE**** A 12" SAMPLE TO BE SENT TO LAB FOR RMS AND COVERAGE INSPECTION BEFORE BEAD BLASTING ENTIRE COIL. INTERLEAF. BEST SURFACE TO BE ON TOP. | 694266 | 0.025 | 12.625 | NAN | 794470 | FALSE
W | 2200152 | 1 | 1 | 120 | I MECHNICAL TST | 0 | S | 6 | 4216.1409 | 4210.1409 | INSPECTION | TEST RMS AND COVERAGE. | 694266 | 0.025 | 12.625 | NAN | 794470 | FALSE
W | 2200152 | 1 | 1 | 130 | I INSPECTION | 0 | S | 0 | 4210.1409 | 4210.1409 | INSPECTION | INSPECT FOR STOCK. | 694266 | 0.025 | 12.625 | NAN | 794470 | 0.42343
W | 2200152 | 1 | 1 | 60 | 0 QUEUE TIME | 0 | S | 0 | 4320.1409 | 4320.1409 | QUEUE TIME |  | 694266 | 0.025 | 12.625 | NAN | 794470 | FALSE
W | 2200152 | 1 | 1 | 90 | 0 PICKLE QUEUE | 0 | S | 0 | 4308.1409 | 4308.1409 | PICKLE QUEUE |  | 694266 | 0.025 | 12.625 | NAN | 794470 | FALSE
W | 2200159 | 1 | 0 | 10 | MU PACKING | 0 | S | 0 | 764 | 764 |  | WRAP FOR STOCK. | 694266 | 0.025 | 12.625 | NAN | 794470 | FALSE
W | 2200159 | 1 | 1 | 10 | 0 STOCK ROOM | 0 | S | 0 | 1424.4846 | 1424.4846 |  | COIL # 16865 HEAT # N87218 START QUANTITY INDICATED ONLY | 694266 | 0.025 | 12.625 | NAN | 794470 | FALSE
W | 2200159 | 1 | 1 | 20 | M 14 MILL | 208.33 | Y | 55 | 1424.4846 | 2853.0471 | 14 MILL | ROLL TO .0120"+/-.0003" FINISH INTERLEAF ESTIMATE: 12 PASSES, 55 FPM | 694266 | 0.025 | 12.625 | NAN | 794470 | FALSE
W | 2200159 | 1 | 1 | 30 | I INTRM INSPECT | 0 | S | 111 | 2853.0471 | 2742.0471 | INSPECTION | INSPECT AT .012" 2" I.D., 4" O.D.. | 694266 | 0.025 | 12.625 | NAN | 794470 | FALSE
W | 2200159 | 1 | 1 | 40 | C LEWIS | 0 | S | 2 | 2742.0471 | 2740.0471 | CLEANING | INTERLEAF OPERATOR TO DETERMINE BEST SIDE WITH FEWEST DEFECTS (SCRATCHES & SPOTS). KEEP IDENTIFIED. | 694266 | 0.025 | 12.625 | NAN | 794470 | FALSE
W | 2200159 | 1 | 1 | 70 | A DREVER #3 | 0 | S | 6 | 2740.0471 | 2734.0471 | ANNEALING | PRODUCTION ANNEAL 1425 DEG F, 8FPM BEST SURFACE TO BE TOP THROUGH FURNACE. KEEP IDENTIFIED. REFER TO WORK INSTRUCTION D.9 ON ANNEALING TITANIUM. INTERLEAF. ARGON AND SEALS. ANNEAL ONTO 16" I.D. CORES. | 694266 | 0.025 | 12.625 | NAN | 794470 | FALSE
W | 2200159 | 1 | 1 | 80 | I MECHNICAL TST | 0 | S | 3 | 2734.0471 | 2731.0471 | INSPECTION | TEST PER SPECIFICATION SHEET. ENSURE ALPHA CASE TESTED. (ASTM F67-13 ADDED AS REQUIREMENT TO FINAL PART, REQUIRING THIS EVALUATION. cmc 9/26/19) | 694266 | 0.025 | 12.625 | NAN | 794470 | FALSE
W | 2200159 | 1 | 1 | 85 | OS H & O ANAL-S | 0 | S | 3 | 6 | 6 | INSPECTION | TAKE 6" X MILL WIDTH SAMPLE FOR HYDROGEN & OXYEGN TESTING. | 694266 | 0.025 | 12.625 | NAN | 794470 | FALSE
W | 2200159 | 1 | 1 | 100 | B PICKLE | 0 | S | 2 | 2728.0471 | 2726.0471 | BASE PROCESS | INTERLEAF. NO SCRATCHES. BEST SURFACE TO BE TOP THROUGH PICKLING. KEEP IDENTIFIED. 16" I.D. PHENOLIC CORES. | 694266 | 0.025 | 12.625 | NAN | 794470 | FALSE
W | 2200159 | 1 | 1 | 110 | B BEAD BLAST | 0 | S | 54 | 2726.0471 | 2672.0471 | BASE PROCESS | A 12" SAMPLE TO BE SENT TO LAB FOR RMS AND COVERAGE INSPECTION BEFORE BEAD BLASTING ENTIRE COIL. INTERLEAF. BEST SURFACE TO BE ON TOP. | 694266 | 0.025 | 12.625 | NAN | 794470 | FALSE
W | 2200159 | 1 | 1 | 115 | B BEAD BLAST | 0 | S | 36 | 2672.0471 | 2636.0471 | BASE PROCESS | ***2ND PASS FOR COVERAGE**** A 12" SAMPLE TO BE SENT TO LAB FOR RMS AND COVERAGE INSPECTION BEFORE BEAD BLASTING ENTIRE COIL. INTERLEAF. BEST SURFACE TO BE ON TOP. | 694266 | 0.025 | 12.625 | NAN | 794470 | FALSE
W | 2200159 | 1 | 1 | 120 | I MECHNICAL TST | 0 | S | 6 | 2636.0471 | 2630.0471 | INSPECTION | TEST RMS AND COVERAGE. | 694266 | 0.025 | 12.625 | NAN | 794470 | FALSE
W | 2200159 | 1 | 1 | 130 | I INSPECTION | 0 | S | 0 | 2630.0471 | 2630.0471 | INSPECTION | INSPECT FOR STOCK. | 694266 | 0.025 | 12.625 | NAN | 794470 | 0.28723
W | 2200159 | 1 | 1 | 60 | 0 QUEUE TIME | 0 | S | 0 | 2740.0471 | 2740.0471 | QUEUE TIME |  | 694266 | 0.025 | 12.625 | NAN | 794470 | FALSE
W | 2200159 | 1 | 1 | 90 | 0 PICKLE QUEUE | 0 | S | 0 | 2728.0471 | 2728.0471 | PICKLE QUEUE |  | 694266 | 0.025 | 12.625 | NAN | 794470 | FALSE
W | 2200296 | 1 | 0 | 10 | MU PACKING | 0 | S | 0 | 1236 | 1236 |  | WRAP FOR STOCK. | 694266 | 0.025 | 12.625 | NAN | 794470 | FALSE
W | 2200296 | 1 | 1 | 10 | 0 STOCK ROOM | 0 | S | 0 | 2204.4231 | 2204.4231 |  | COIL# 16911 HEAT# N06214 START ENTIRE COIL | 694266 | 0.025 | 12.625 | NAN | 794470 | FALSE
W | 2200296 | 1 | 1 | 20 | M 14 MILL | 208.33 | Y | 55 | 2204.4231 | 4477.893 | 14 MILL | ROLL TO .0120"+/-.0003" FINISH INTERLEAF ESTIMATE: 12 PASSES, 55 FPM | 694266 | 0.025 | 12.625 | NAN | 794470 | FALSE
W | 2200296 | 1 | 1 | 30 | I INTRM INSPECT | 0 | S | 111 | 4477.893 | 4366.893 | INSPECTION | INSPECT AT .012" 2" I.D., 4" O.D.. | 694266 | 0.025 | 12.625 | NAN | 794470 | FALSE
W | 2200296 | 1 | 1 | 40 | C LEWIS | 0 | S | 2 | 4366.893 | 4364.893 | CLEANING | INTERLEAF OPERATOR TO DETERMINE BEST SIDE WITH FEWEST DEFECTS (SCRATCHES & SPOTS). KEEP IDENTIFIED. | 694266 | 0.025 | 12.625 | NAN | 794470 | FALSE
W | 2200296 | 1 | 1 | 70 | A DREVER #3 | 0 | S | 6 | 4364.893 | 4358.893 | ANNEALING | PRODUCTION ANNEAL 1425 DEG F, 8FPM BEST SURFACE TO BE TOP THROUGH FURNACE. KEEP IDENTIFIED. REFER TO WORK INSTRUCTION D.9 ON ANNEALING TITANIUM. INTERLEAF. ARGON AND SEALS. ANNEAL ONTO 16" I.D. CORES. | 694266 | 0.025 | 12.625 | NAN | 794470 | FALSE
W | 2200296 | 1 | 1 | 80 | I MECHNICAL TST | 0 | S | 3 | 4358.893 | 4355.893 | INSPECTION | TEST PER SPECIFICATION SHEET. ENSURE ALPHA CASE TESTED. (ASTM F67-13 ADDED AS REQUIREMENT TO FINAL PART, REQUIRING THIS EVALUATION. cmc 9/26/19) | 694266 | 0.025 | 12.625 | NAN | 794470 | FALSE
W | 2200296 | 1 | 1 | 85 | OS H & O ANAL-S | 0 | S | 3 | 6 | 6 | INSPECTION | TAKE 6" X MILL WIDTH SAMPLE FOR HYDROGEN & OXYEGN TESTING. | 694266 | 0.025 | 12.625 | NAN | 794470 | FALSE
W | 2200296 | 1 | 1 | 100 | B PICKLE | 0 | S | 2 | 4352.893 | 4350.893 | BASE PROCESS | INTERLEAF. NO SCRATCHES. BEST SURFACE TO BE TOP THROUGH PICKLING. KEEP IDENTIFIED. 16" I.D. PHENOLIC CORES. | 694266 | 0.025 | 12.625 | NAN | 794470 | FALSE
W | 2200296 | 1 | 1 | 110 | B BEAD BLAST | 0 | S | 54 | 4350.893 | 4296.893 | BASE PROCESS | A 12" SAMPLE TO BE SENT TO LAB FOR RMS AND COVERAGE INSPECTION BEFORE BEAD BLASTING ENTIRE COIL. INTERLEAF. BEST SURFACE TO BE ON TOP. | 694266 | 0.025 | 12.625 | NAN | 794470 | FALSE
W | 2200296 | 1 | 1 | 115 | B BEAD BLAST | 0 | S | 36 | 4296.893 | 4260.893 | BASE PROCESS | ***2ND PASS FOR COVERAGE**** A 12" SAMPLE TO BE SENT TO LAB FOR RMS AND COVERAGE INSPECTION BEFORE BEAD BLASTING ENTIRE COIL. INTERLEAF. BEST SURFACE TO BE ON TOP. | 694266 | 0.025 | 12.625 | NAN | 794470 | FALSE
W | 2200296 | 1 | 1 | 120 | I MECHNICAL TST | 0 | S | 6 | 4260.893 | 4254.893 | INSPECTION | TEST RMS AND COVERAGE. | 694266 | 0.025 | 12.625 | NAN | 794470 | FALSE
W | 2200296 | 1 | 1 | 130 | I INSPECTION | 0 | S | 0 | 4254.893 | 4254.893 | INSPECTION | INSPECT FOR STOCK. | 694266 | 0.025 | 12.625 | NAN | 794470 | 0.73382
W | 2200296 | 1 | 1 | 90 | 0 PICKLE QUEUE | 0 | S | 0 | 4352.893 | 4352.893 | PICKLE QUEUE |  | 694266 | 0.025 | 12.625 | NAN | 794470 | FALSE
W | 2200296 | 1 | 1 | 60 | 0 QUEUE TIME | 0 | S | 0 | 4364.893 | 4364.893 | QUEUE TIME |  | 694266 | 0.025 | 12.625 | NAN | 794470 | FALSE
W | 2200297 | 1 | 0 | 10 | MU PACKING | 0 | S | 0 | 1225 | 1225 |  | WRAP FOR STOCK. | 694266 | 0.025 | 12.625 | NAN | 794470 | FALSE
W | 2200297 | 1 | 1 | 10 | 0 STOCK ROOM | 0 | S | 0 | 2186.2465 | 2186.2465 |  | COIL# 16912 HEAT# N06214 START ENTIRE COIL | 694266 | 0.025 | 12.625 | NAN | 794470 | FALSE
W | 2200297 | 1 | 1 | 20 | M 14 MILL | 208.33 | Y | 55 | 2186.2465 | 4440.0258 | 14 MILL | ROLL TO .0120"+/-.0003" FINISH INTERLEAF ESTIMATE: 12 PASSES, 55 FPM | 694266 | 0.025 | 12.625 | NAN | 794470 | FALSE
W | 2200297 | 1 | 1 | 30 | I INTRM INSPECT | 0 | S | 111 | 4440.0258 | 4329.0258 | INSPECTION | INSPECT AT .012" 2" I.D., 4" O.D.. | 694266 | 0.025 | 12.625 | NAN | 794470 | FALSE
W | 2200297 | 1 | 1 | 40 | C LEWIS | 0 | S | 2 | 4329.0258 | 4327.0258 | CLEANING | INTERLEAF OPERATOR TO DETERMINE BEST SIDE WITH FEWEST DEFECTS (SCRATCHES & SPOTS). KEEP IDENTIFIED. | 694266 | 0.025 | 12.625 | NAN | 794470 | FALSE
W | 2200297 | 1 | 1 | 70 | A DREVER #3 | 0 | S | 6 | 4327.0258 | 4321.0258 | ANNEALING | PRODUCTION ANNEAL 1425 DEG F, 8FPM BEST SURFACE TO BE TOP THROUGH FURNACE. KEEP IDENTIFIED. REFER TO WORK INSTRUCTION D.9 ON ANNEALING TITANIUM. INTERLEAF. ARGON AND SEALS. ANNEAL ONTO 16" I.D. CORES. | 694266 | 0.025 | 12.625 | NAN | 794470 | FALSE
W | 2200297 | 1 | 1 | 80 | I MECHNICAL TST | 0 | S | 3 | 4321.0258 | 4318.0258 | INSPECTION | TEST PER SPECIFICATION SHEET. ENSURE ALPHA CASE TESTED. (ASTM F67-13 ADDED AS REQUIREMENT TO FINAL PART, REQUIRING THIS EVALUATION. cmc 9/26/19) | 694266 | 0.025 | 12.625 | NAN | 794470 | FALSE
W | 2200297 | 1 | 1 | 85 | OS H & O ANAL-S | 0 | S | 3 | 6 | 6 | INSPECTION | TAKE 6" X MILL WIDTH SAMPLE FOR HYDROGEN & OXYEGN TESTING. | 694266 | 0.025 | 12.625 | NAN | 794470 | FALSE
W | 2200297 | 1 | 1 | 100 | B PICKLE | 0 | S | 2 | 4315.0258 | 4313.0258 | BASE PROCESS | INTERLEAF. NO SCRATCHES. BEST SURFACE TO BE TOP THROUGH PICKLING. KEEP IDENTIFIED. 16" I.D. PHENOLIC CORES. | 694266 | 0.025 | 12.625 | NAN | 794470 | FALSE
W | 2200297 | 1 | 1 | 110 | B BEAD BLAST | 0 | S | 54 | 4313.0258 | 4259.0258 | BASE PROCESS | A 12" SAMPLE TO BE SENT TO LAB FOR RMS AND COVERAGE INSPECTION BEFORE BEAD BLASTING ENTIRE COIL. INTERLEAF. BEST SURFACE TO BE ON TOP. | 694266 | 0.025 | 12.625 | NAN | 794470 | FALSE
W | 2200297 | 1 | 1 | 115 | B BEAD BLAST | 0 | S | 36 | 4259.0258 | 4223.0258 | BASE PROCESS | ***2ND PASS FOR COVERAGE**** A 12" SAMPLE TO BE SENT TO LAB FOR RMS AND COVERAGE INSPECTION BEFORE BEAD BLASTING ENTIRE COIL. INTERLEAF. BEST SURFACE TO BE ON TOP. | 694266 | 0.025 | 12.625 | NAN | 794470 | FALSE
W | 2200297 | 1 | 1 | 120 | I MECHNICAL TST | 0 | S | 6 | 4223.0258 | 4217.0258 | INSPECTION | TEST RMS AND COVERAGE. | 694266 | 0.025 | 12.625 | NAN | 794470 | FALSE
W | 2200297 | 1 | 1 | 130 | I INSPECTION | 0 | S | 0 | 4217.0258 | 4217.0258 | INSPECTION | INSPECT FOR STOCK. | 694266 | 0.025 | 12.625 | NAN | 794470 | 0.45456
W | 2200297 | 1 | 1 | 90 | 0 PICKLE QUEUE | 0 | S | 0 | 4315.0258 | 4315.0258 | PICKLE QUEUE |  | 694266 | 0.025 | 12.625 | NAN | 794470 | FALSE
W | 2200297 | 1 | 1 | 60 | 0 QUEUE TIME | 0 | S | 0 | 4327.0258 | 4327.0258 | QUEUE TIME |  | 694266 | 0.025 | 12.625 | NAN | 794470 | FALSE
W | 2200322 | 1 | 0 | 10 | MU PACKING | 0 | S | 0 | 1192 | 1192 |  | WRAP FOR STOCK. | 694266 | 0.025 | 12.625 | NAN | 794470 | FALSE
W | 2200322 | 1 | 1 | 10 | 0 STOCK ROOM | 0 | S | 0 | 2131.7169 | 2131.7169 |  | COIL# 16914 HEAT# N06214 START ENTIRE COIL | 694266 | 0.025 | 12.625 | NAN | 794470 | FALSE
W | 2200322 | 1 | 1 | 20 | M 14 MILL | 208.33 | Y | 55 | 2131.7169 | 4326.4243 | 14 MILL | ROLL TO .0120"+/-.0003" FINISH INTERLEAF ESTIMATE: 12 PASSES, 55 FPM | 694266 | 0.025 | 12.625 | NAN | 794470 | FALSE
W | 2200322 | 1 | 1 | 30 | I INTRM INSPECT | 0 | S | 111 | 4326.4243 | 4215.4243 | INSPECTION | INSPECT AT .012" 2" I.D., 4" O.D.. | 694266 | 0.025 | 12.625 | NAN | 794470 | FALSE
W | 2200322 | 1 | 1 | 40 | C LEWIS | 0 | S | 2 | 4215.4243 | 4213.4243 | CLEANING | INTERLEAF OPERATOR TO DETERMINE BEST SIDE WITH FEWEST DEFECTS (SCRATCHES & SPOTS). KEEP IDENTIFIED. | 694266 | 0.025 | 12.625 | NAN | 794470 | FALSE
W | 2200322 | 1 | 1 | 70 | A DREVER #3 | 0 | S | 6 | 4213.4243 | 4207.4243 | ANNEALING | PRODUCTION ANNEAL 1425 DEG F, 8FPM BEST SURFACE TO BE TOP THROUGH FURNACE. KEEP IDENTIFIED. REFER TO WORK INSTRUCTION D.9 ON ANNEALING TITANIUM. INTERLEAF. ARGON AND SEALS. ANNEAL ONTO 16" I.D. CORES. | 694266 | 0.025 | 12.625 | NAN | 794470 | FALSE
W | 2200322 | 1 | 1 | 80 | I MECHNICAL TST | 0 | S | 3 | 4207.4243 | 4204.4243 | INSPECTION | TEST PER SPECIFICATION SHEET. ENSURE ALPHA CASE TESTED. (ASTM F67-13 ADDED AS REQUIREMENT TO FINAL PART, REQUIRING THIS EVALUATION. cmc 9/26/19) | 694266 | 0.025 | 12.625 | NAN | 794470 | FALSE
W | 2200322 | 1 | 1 | 85 | OS H & O ANAL-S | 0 | S | 3 | 6 | 6 | INSPECTION | TAKE 6" X MILL WIDTH SAMPLE FOR HYDROGEN & OXYEGN TESTING. | 694266 | 0.025 | 12.625 | NAN | 794470 | FALSE
W | 2200322 | 1 | 1 | 100 | B PICKLE | 0 | S | 2 | 4201.4243 | 4199.4243 | BASE PROCESS | INTERLEAF. NO SCRATCHES. BEST SURFACE TO BE TOP THROUGH PICKLING. KEEP IDENTIFIED. 16" I.D. PHENOLIC CORES. | 694266 | 0.025 | 12.625 | NAN | 794470 | FALSE
W | 2200322 | 1 | 1 | 110 | B BEAD BLAST | 0 | S | 54 | 4199.4243 | 4145.4243 | BASE PROCESS | A 12" SAMPLE TO BE SENT TO LAB FOR RMS AND COVERAGE INSPECTION BEFORE BEAD BLASTING ENTIRE COIL. INTERLEAF. BEST SURFACE TO BE ON TOP. | 694266 | 0.025 | 12.625 | NAN | 794470 | FALSE
W | 2200322 | 1 | 1 | 115 | B BEAD BLAST | 0 | S | 36 | 4145.4243 | 4109.4243 | BASE PROCESS | ***2ND PASS FOR COVERAGE**** A 12" SAMPLE TO BE SENT TO LAB FOR RMS AND COVERAGE INSPECTION BEFORE BEAD BLASTING ENTIRE COIL. INTERLEAF. BEST SURFACE TO BE ON TOP. | 694266 | 0.025 | 12.625 | NAN | 794470 | FALSE
W | 2200322 | 1 | 1 | 120 | I MECHNICAL TST | 0 | S | 6 | 4109.4243 | 4103.4243 | INSPECTION | TEST RMS AND COVERAGE. | 694266 | 0.025 | 12.625 | NAN | 794470 | FALSE
W | 2200322 | 1 | 1 | 130 | I INSPECTION | 0 | S | 0 | 4103.4243 | 4103.4243 | INSPECTION | INSPECT FOR STOCK. | 694266 | 0.025 | 12.625 | NAN | 794470 | 0.44618
W | 2200322 | 1 | 1 | 60 | 0 QUEUE TIME | 0 | S | 0 | 4213.4243 | 4213.4243 | QUEUE TIME |  | 694266 | 0.025 | 12.625 | NAN | 794470 | FALSE
W | 2200322 | 1 | 1 | 90 | 0 PICKLE QUEUE | 0 | S | 0 | 4201.4243 | 4201.4243 | PICKLE QUEUE |  | 694266 | 0.025 | 12.625 | NAN | 794470 | FALSE
W | 2200323 | 1 | 0 | 10 | MU PACKING | 0 | S | 0 | 1204 | 1204 |  | WRAP FOR STOCK. | 694266 | 0.025 | 12.625 | NAN | 794470 | FALSE
W | 2200323 | 1 | 1 | 10 | 0 STOCK ROOM | 0 | S | 0 | 2151.5459 | 2151.5459 |  | COIL # 16913 HEAT # N06214 START ENTIRE COIL | 694266 | 0.025 | 12.625 | NAN | 794470 | FALSE
W | 2200323 | 1 | 1 | 20 | M 14 MILL | 208.33 | Y | 55 | 2151.5459 | 4367.7339 | 14 MILL | ROLL TO .0120"+/-.0003" FINISH INTERLEAF ESTIMATE: 12 PASSES, 55 FPM | 694266 | 0.025 | 12.625 | NAN | 794470 | FALSE
W | 2200323 | 1 | 1 | 30 | I INTRM INSPECT | 0 | S | 111 | 4367.7339 | 4256.7339 | INSPECTION | INSPECT AT .012" 2" I.D., 4" O.D.. | 694266 | 0.025 | 12.625 | NAN | 794470 | FALSE
W | 2200323 | 1 | 1 | 40 | C LEWIS | 0 | S | 2 | 4256.7339 | 4254.7339 | CLEANING | INTERLEAF OPERATOR TO DETERMINE BEST SIDE WITH FEWEST DEFECTS (SCRATCHES & SPOTS). KEEP IDENTIFIED. | 694266 | 0.025 | 12.625 | NAN | 794470 | FALSE
W | 2200323 | 1 | 1 | 70 | A DREVER #3 | 0 | S | 6 | 4254.7339 | 4248.7339 | ANNEALING | PRODUCTION ANNEAL 1425 DEG F, 8FPM BEST SURFACE TO BE TOP THROUGH FURNACE. KEEP IDENTIFIED. REFER TO WORK INSTRUCTION D.9 ON ANNEALING TITANIUM. INTERLEAF. ARGON AND SEALS. ANNEAL ONTO 16" I.D. CORES. | 694266 | 0.025 | 12.625 | NAN | 794470 | FALSE
W | 2200323 | 1 | 1 | 80 | I MECHNICAL TST | 0 | S | 3 | 4248.7339 | 4245.7339 | INSPECTION | TEST PER SPECIFICATION SHEET. ENSURE ALPHA CASE TESTED. (ASTM F67-13 ADDED AS REQUIREMENT TO FINAL PART, REQUIRING THIS EVALUATION. cmc 9/26/19) | 694266 | 0.025 | 12.625 | NAN | 794470 | FALSE
W | 2200323 | 1 | 1 | 85 | OS H & O ANAL-S | 0 | S | 3 | 6 | 6 | INSPECTION | TAKE 6" X MILL WIDTH SAMPLE FOR HYDROGEN & OXYEGN TESTING. | 694266 | 0.025 | 12.625 | NAN | 794470 | FALSE
W | 2200323 | 1 | 1 | 100 | B PICKLE | 0 | S | 2 | 4242.7339 | 4240.7339 | BASE PROCESS | INTERLEAF. NO SCRATCHES. BEST SURFACE TO BE TOP THROUGH PICKLING. KEEP IDENTIFIED. 16" I.D. PHENOLIC CORES. | 694266 | 0.025 | 12.625 | NAN | 794470 | FALSE
W | 2200323 | 1 | 1 | 110 | B BEAD BLAST | 0 | S | 54 | 4240.7339 | 4186.7339 | BASE PROCESS | A 12" SAMPLE TO BE SENT TO LAB FOR RMS AND COVERAGE INSPECTION BEFORE BEAD BLASTING ENTIRE COIL. INTERLEAF. BEST SURFACE TO BE ON TOP. | 694266 | 0.025 | 12.625 | NAN | 794470 | FALSE
W | 2200323 | 1 | 1 | 115 | B BEAD BLAST | 0 | S | 36 | 4186.7339 | 4150.7339 | BASE PROCESS | ***2ND PASS FOR COVERAGE**** A 12" SAMPLE TO BE SENT TO LAB FOR RMS AND COVERAGE INSPECTION BEFORE BEAD BLASTING ENTIRE COIL. INTERLEAF. BEST SURFACE TO BE ON TOP. | 694266 | 0.025 | 12.625 | NAN | 794470 | FALSE
W | 2200323 | 1 | 1 | 120 | I MECHNICAL TST | 0 | S | 6 | 4150.7339 | 4144.7339 | INSPECTION | TEST RMS AND COVERAGE. | 694266 | 0.025 | 12.625 | NAN | 794470 | FALSE
W | 2200323 | 1 | 1 | 130 | I INSPECTION | 0 | S | 0 | 4144.7339 | 4144.7339 | INSPECTION | INSPECT FOR STOCK. | 694266 | 0.025 | 12.625 | NAN | 794470 | 0.46415
W | 2200323 | 1 | 1 | 60 | 0 QUEUE TIME | 0 | S | 0 | 4254.7339 | 4254.7339 | QUEUE TIME |  | 694266 | 0.025 | 12.625 | NAN | 794470 | FALSE
W | 2200323 | 1 | 1 | 90 | 0 PICKLE QUEUE | 0 | S | 0 | 4242.7339 | 4242.7339 | PICKLE QUEUE |  | 694266 | 0.025 | 12.625 | NAN | 794470 | FALSE
W | 2200324 | 1 | 0 | 10 | MU PACKING | 0 | S | 0 | 1148 | 1148 |  | WRAP FOR STOCK. | 694266 | 0.025 | 12.625 | NAN | 794470 | FALSE
W | 2200324 | 1 | 1 | 10 | 0 STOCK ROOM | 0 | S | 0 | 2059.0108 | 2059.0108 |  | COIL # 16864 HEAT # N87218 START ENTIRE COIL | 694266 | 0.025 | 12.625 | NAN | 794470 | FALSE
W | 2200324 | 1 | 1 | 20 | M 14 MILL | 208.33 | Y | 55 | 2059.0108 | 4174.9556 | 14 MILL | ROLL TO .0120"+/-.0003" FINISH INTERLEAF ESTIMATE: 12 PASSES, 55 FPM | 694266 | 0.025 | 12.625 | NAN | 794470 | FALSE
W | 2200324 | 1 | 1 | 30 | I INTRM INSPECT | 0 | S | 111 | 4174.9556 | 4063.9556 | INSPECTION | INSPECT AT .012" 2" I.D., 4" O.D.. | 694266 | 0.025 | 12.625 | NAN | 794470 | FALSE
W | 2200324 | 1 | 1 | 40 | C LEWIS | 0 | S | 2 | 4063.9556 | 4061.9556 | CLEANING | INTERLEAF OPERATOR TO DETERMINE BEST SIDE WITH FEWEST DEFECTS (SCRATCHES & SPOTS). KEEP IDENTIFIED. | 694266 | 0.025 | 12.625 | NAN | 794470 | FALSE
W | 2200324 | 1 | 1 | 70 | A DREVER #3 | 0 | S | 6 | 4061.9556 | 4055.9556 | ANNEALING | PRODUCTION ANNEAL 1425 DEG F, 8FPM BEST SURFACE TO BE TOP THROUGH FURNACE. KEEP IDENTIFIED. REFER TO WORK INSTRUCTION D.9 ON ANNEALING TITANIUM. INTERLEAF. ARGON AND SEALS. ANNEAL ONTO 16" I.D. CORES. | 694266 | 0.025 | 12.625 | NAN | 794470 | FALSE
W | 2200324 | 1 | 1 | 80 | I MECHNICAL TST | 0 | S | 3 | 4055.9556 | 4052.9556 | INSPECTION | TEST PER SPECIFICATION SHEET. ENSURE ALPHA CASE TESTED. (ASTM F67-13 ADDED AS REQUIREMENT TO FINAL PART, REQUIRING THIS EVALUATION. cmc 9/26/19) | 694266 | 0.025 | 12.625 | NAN | 794470 | FALSE
W | 2200324 | 1 | 1 | 85 | OS H & O ANAL-S | 0 | S | 3 | 6 | 6 | INSPECTION | TAKE 6" X MILL WIDTH SAMPLE FOR HYDROGEN & OXYEGN TESTING. | 694266 | 0.025 | 12.625 | NAN | 794470 | FALSE
W | 2200324 | 1 | 1 | 100 | B PICKLE | 0 | S | 2 | 4049.9556 | 4047.9556 | BASE PROCESS | INTERLEAF. NO SCRATCHES. BEST SURFACE TO BE TOP THROUGH PICKLING. KEEP IDENTIFIED. 16" I.D. PHENOLIC CORES. | 694266 | 0.025 | 12.625 | NAN | 794470 | FALSE
W | 2200324 | 1 | 1 | 110 | B BEAD BLAST | 0 | S | 54 | 4047.9556 | 3993.9556 | BASE PROCESS | A 12" SAMPLE TO BE SENT TO LAB FOR RMS AND COVERAGE INSPECTION BEFORE BEAD BLASTING ENTIRE COIL. INTERLEAF. BEST SURFACE TO BE ON TOP. | 694266 | 0.025 | 12.625 | NAN | 794470 | FALSE
W | 2200324 | 1 | 1 | 115 | B BEAD BLAST | 0 | S | 36 | 3993.9556 | 3957.9556 | BASE PROCESS | ***2ND PASS FOR COVERAGE**** A 12" SAMPLE TO BE SENT TO LAB FOR RMS AND COVERAGE INSPECTION BEFORE BEAD BLASTING ENTIRE COIL. INTERLEAF. BEST SURFACE TO BE ON TOP. | 694266 | 0.025 | 12.625 | NAN | 794470 | FALSE
W | 2200324 | 1 | 1 | 120 | I MECHNICAL TST | 0 | S | 6 | 3957.9556 | 3951.9556 | INSPECTION | TEST RMS AND COVERAGE. | 694266 | 0.025 | 12.625 | NAN | 794470 | FALSE
W | 2200324 | 1 | 1 | 130 | I INSPECTION | 0 | S | 0 | 3951.9556 | 3951.9556 | INSPECTION | INSPECT FOR STOCK. | 694266 | 0.025 | 12.625 | NAN | 794470 | 0.43825
W | 2200324 | 1 | 1 | 90 | 0 PICKLE QUEUE | 0 | S | 0 | 4049.9556 | 4049.9556 | PICKLE QUEUE |  | 694266 | 0.025 | 12.625 | NAN | 794470 | FALSE
W | 2200324 | 1 | 1 | 60 | 0 QUEUE TIME | 0 | S | 0 | 4061.9556 | 4061.9556 | QUEUE TIME |  | 694266 | 0.025 | 12.625 | NAN | 794470 | FALSE
W | 2200482 | 1 | 0 | 10 | MU PACKING | 0 | S | 0 | 1107 | 1107 |  | WRAP FOR STOCK. | 694266 | 0.025 | 12.625 | NAN | 794470 | FALSE
W | 2200482 | 1 | 1 | 10 | 0 STOCK ROOM | 0 | S | 0 | 1991.2619 | 1991.2619 |  | COIL # 16945 HEAT # N87218 START ENTIRE COIL | 694266 | 0.025 | 12.625 | NAN | 794470 | FALSE
W | 2200482 | 1 | 1 | 20 | M 14 MILL | 208.33 | Y | 55 | 1991.2619 | 4033.8143 | 14 MILL | ROLL TO .0120"+/-.0003" FINISH INTERLEAF ESTIMATE: 12 PASSES, 55 FPM | 694266 | 0.025 | 12.625 | NAN | 794470 | FALSE
W | 2200482 | 1 | 1 | 30 | I INTRM INSPECT | 0 | S | 111 | 4033.8143 | 3922.8143 | INSPECTION | INSPECT AT .012" 2" I.D., 4" O.D.. | 694266 | 0.025 | 12.625 | NAN | 794470 | FALSE
W | 2200482 | 1 | 1 | 40 | C LEWIS | 0 | S | 2 | 3922.8143 | 3920.8143 | CLEANING | INTERLEAF OPERATOR TO DETERMINE BEST SIDE WITH FEWEST DEFECTS (SCRATCHES & SPOTS). KEEP IDENTIFIED. | 694266 | 0.025 | 12.625 | NAN | 794470 | FALSE
W | 2200482 | 1 | 1 | 70 | A DREVER #3 | 0 | S | 6 | 3920.8143 | 3914.8143 | ANNEALING | PRODUCTION ANNEAL 1425 DEG F, 8FPM BEST SURFACE TO BE TOP THROUGH FURNACE. KEEP IDENTIFIED. REFER TO WORK INSTRUCTION D.9 ON ANNEALING TITANIUM. INTERLEAF. ARGON AND SEALS. ANNEAL ONTO 16" I.D. CORES. | 694266 | 0.025 | 12.625 | NAN | 794470 | FALSE
W | 2200482 | 1 | 1 | 80 | I MECHNICAL TST | 0 | S | 3 | 3914.8143 | 3911.8143 | INSPECTION | TEST PER SPECIFICATION SHEET. ENSURE ALPHA CASE TESTED. (ASTM F67-13 ADDED AS REQUIREMENT TO FINAL PART, REQUIRING THIS EVALUATION. cmc 9/26/19) | 694266 | 0.025 | 12.625 | NAN | 794470 | FALSE
W | 2200482 | 1 | 1 | 85 | OS H & O ANAL-S | 0 | S | 3 | 6 | 6 | INSPECTION | TAKE 6" X MILL WIDTH SAMPLE FOR HYDROGEN & OXYEGN TESTING. | 694266 | 0.025 | 12.625 | NAN | 794470 | FALSE
W | 2200482 | 1 | 1 | 100 | B PICKLE | 0 | S | 2 | 3908.8143 | 3906.8143 | BASE PROCESS | INTERLEAF. NO SCRATCHES. BEST SURFACE TO BE TOP THROUGH PICKLING. KEEP IDENTIFIED. 16" I.D. PHENOLIC CORES. | 694266 | 0.025 | 12.625 | NAN | 794470 | FALSE
W | 2200482 | 1 | 1 | 110 | B BEAD BLAST | 0 | S | 54 | 3906.8143 | 3852.8143 | BASE PROCESS | A 12" SAMPLE TO BE SENT TO LAB FOR RMS AND COVERAGE INSPECTION BEFORE BEAD BLASTING ENTIRE COIL. INTERLEAF. BEST SURFACE TO BE ON TOP. | 694266 | 0.025 | 12.625 | NAN | 794470 | FALSE
W | 2200482 | 1 | 1 | 115 | B BEAD BLAST | 0 | S | 36 | 3852.8143 | 3816.8143 | BASE PROCESS | ***2ND PASS FOR COVERAGE**** A 12" SAMPLE TO BE SENT TO LAB FOR RMS AND COVERAGE INSPECTION BEFORE BEAD BLASTING ENTIRE COIL. INTERLEAF. BEST SURFACE TO BE ON TOP. | 694266 | 0.025 | 12.625 | NAN | 794470 | FALSE
W | 2200482 | 1 | 1 | 120 | I MECHNICAL TST | 0 | S | 6 | 3816.8143 | 3810.8143 | INSPECTION | TEST RMS AND COVERAGE. | 694266 | 0.025 | 12.625 | NAN | 794470 | FALSE
W | 2200482 | 1 | 1 | 130 | I INSPECTION | 0 | S | 0 | 3810.8143 | 3810.8143 | INSPECTION | INSPECT FOR STOCK. | 694266 | 0.025 | 12.625 | NAN | 794470 | 0.44141
W | 2200482 | 1 | 1 | 90 | 0 PICKLE QUEUE | 0 | S | 0 | 3908.8143 | 3908.8143 | PICKLE QUEUE |  | 694266 | 0.025 | 12.625 | NAN | 794470 | FALSE
W | 2200482 | 1 | 1 | 60 | 0 QUEUE TIME | 0 | S | 0 | 3920.8143 | 3920.8143 | QUEUE TIME |  | 694266 | 0.025 | 12.625 | NAN | 794470 | FALSE
W | 2200483 | 1 | 0 | 10 | MU PACKING | 0 | S | 0 | 1237 | 1237 |  | WRAP FOR STOCK. | 694266 | 0.025 | 12.625 | NAN | 794470 | FALSE
W | 2200483 | 1 | 1 | 10 | 0 STOCK ROOM | 0 | S | 0 | 2206.0755 | 2206.0755 |  | COIL # 16947 HEAT # N06214 START ENTIRE COIL | 694266 | 0.025 | 12.625 | NAN | 794470 | FALSE
W | 2200483 | 1 | 1 | 20 | M 14 MILL | 208.33 | Y | 55 | 2206.0755 | 4481.3354 | 14 MILL | ROLL TO .0120"+/-.0003" FINISH INTERLEAF ESTIMATE: 12 PASSES, 55 FPM | 694266 | 0.025 | 12.625 | NAN | 794470 | FALSE
W | 2200483 | 1 | 1 | 30 | I INTRM INSPECT | 0 | S | 111 | 4481.3354 | 4370.3354 | INSPECTION | INSPECT AT .012" 2" I.D., 4" O.D.. | 694266 | 0.025 | 12.625 | NAN | 794470 | FALSE
W | 2200483 | 1 | 1 | 40 | C LEWIS | 0 | S | 2 | 4370.3354 | 4368.3354 | CLEANING | INTERLEAF OPERATOR TO DETERMINE BEST SIDE WITH FEWEST DEFECTS (SCRATCHES & SPOTS). KEEP IDENTIFIED. | 694266 | 0.025 | 12.625 | NAN | 794470 | FALSE
W | 2200483 | 1 | 1 | 70 | A DREVER #3 | 0 | S | 6 | 4368.3354 | 4362.3354 | ANNEALING | PRODUCTION ANNEAL 1425 DEG F, 8FPM BEST SURFACE TO BE TOP THROUGH FURNACE. KEEP IDENTIFIED. REFER TO WORK INSTRUCTION D.9 ON ANNEALING TITANIUM. INTERLEAF. ARGON AND SEALS. ANNEAL ONTO 16" I.D. CORES. | 694266 | 0.025 | 12.625 | NAN | 794470 | FALSE
W | 2200483 | 1 | 1 | 80 | I MECHNICAL TST | 0 | S | 3 | 4362.3354 | 4359.3354 | INSPECTION | TEST PER SPECIFICATION SHEET. ENSURE ALPHA CASE TESTED. (ASTM F67-13 ADDED AS REQUIREMENT TO FINAL PART, REQUIRING THIS EVALUATION. cmc 9/26/19) | 694266 | 0.025 | 12.625 | NAN | 794470 | FALSE
W | 2200483 | 1 | 1 | 85 | OS H & O ANAL-S | 0 | S | 3 | 6 | 6 | INSPECTION | TAKE 6" X MILL WIDTH SAMPLE FOR HYDROGEN & OXYEGN TESTING. | 694266 | 0.025 | 12.625 | NAN | 794470 | FALSE
W | 2200483 | 1 | 1 | 100 | B PICKLE | 0 | S | 2 | 4356.3354 | 4354.3354 | BASE PROCESS | INTERLEAF. NO SCRATCHES. BEST SURFACE TO BE TOP THROUGH PICKLING. KEEP IDENTIFIED. 16" I.D. PHENOLIC CORES. | 694266 | 0.025 | 12.625 | NAN | 794470 | FALSE
W | 2200483 | 1 | 1 | 110 | B BEAD BLAST | 0 | S | 54 | 4354.3354 | 4300.3354 | BASE PROCESS | A 12" SAMPLE TO BE SENT TO LAB FOR RMS AND COVERAGE INSPECTION BEFORE BEAD BLASTING ENTIRE COIL. INTERLEAF. BEST SURFACE TO BE ON TOP. | 694266 | 0.025 | 12.625 | NAN | 794470 | FALSE
W | 2200483 | 1 | 1 | 115 | B BEAD BLAST | 0 | S | 36 | 4300.3354 | 4264.3354 | BASE PROCESS | ***2ND PASS FOR COVERAGE**** A 12" SAMPLE TO BE SENT TO LAB FOR RMS AND COVERAGE INSPECTION BEFORE BEAD BLASTING ENTIRE COIL. INTERLEAF. BEST SURFACE TO BE ON TOP. | 694266 | 0.025 | 12.625 | NAN | 794470 | FALSE
W | 2200483 | 1 | 1 | 120 | I MECHNICAL TST | 0 | S | 6 | 4264.3354 | 4258.3354 | INSPECTION | TEST RMS AND COVERAGE. | 694266 | 0.025 | 12.625 | NAN | 794470 | FALSE
W | 2200483 | 1 | 1 | 130 | I INSPECTION | 0 | S | 0 | 4258.3354 | 4258.3354 | INSPECTION | INSPECT FOR STOCK. | 694266 | 0.025 | 12.625 | NAN | 794470 | 0.511
W | 2200483 | 1 | 1 | 90 | 0 PICKLE QUEUE | 0 | S | 0 | 4356.3354 | 4356.3354 | PICKLE QUEUE |  | 694266 | 0.025 | 12.625 | NAN | 794470 | FALSE
W | 2200483 | 1 | 1 | 60 | 0 QUEUE TIME | 0 | S | 0 | 4368.3354 | 4368.3354 | QUEUE TIME |  | 694266 | 0.025 | 12.625 | NAN | 794470 | FALSE
W | 2200484 | 1 | 0 | 10 | MU PACKING | 0 | S | 0 | 1236 | 1236 |  | WRAP FOR STOCK. | 694266 | 0.025 | 12.625 | NAN | 794470 | FALSE
W | 2200484 | 1 | 1 | 10 | 0 STOCK ROOM | 0 | S | 0 | 2204.4231 | 2204.4231 |  | COIL # 16949 HEAT # N97206 START ENTIRE COIL | 694266 | 0.025 | 12.625 | NAN | 794470 | FALSE
W | 2200484 | 1 | 1 | 20 | M 14 MILL | 208.33 | Y | 55 | 2204.4231 | 4477.893 | 14 MILL | ROLL TO .0120"+/-.0003" FINISH INTERLEAF ESTIMATE: 12 PASSES, 55 FPM | 694266 | 0.025 | 12.625 | NAN | 794470 | FALSE
W | 2200484 | 1 | 1 | 30 | I INTRM INSPECT | 0 | S | 111 | 4477.893 | 4366.893 | INSPECTION | INSPECT AT .012" 2" I.D., 4" O.D.. | 694266 | 0.025 | 12.625 | NAN | 794470 | FALSE
W | 2200484 | 1 | 1 | 40 | C LEWIS | 0 | S | 2 | 4366.893 | 4364.893 | CLEANING | INTERLEAF OPERATOR TO DETERMINE BEST SIDE WITH FEWEST DEFECTS (SCRATCHES & SPOTS). KEEP IDENTIFIED. | 694266 | 0.025 | 12.625 | NAN | 794470 | FALSE
W | 2200484 | 1 | 1 | 70 | A DREVER #3 | 0 | S | 6 | 4364.893 | 4358.893 | ANNEALING | PRODUCTION ANNEAL 1425 DEG F, 8FPM BEST SURFACE TO BE TOP THROUGH FURNACE. KEEP IDENTIFIED. REFER TO WORK INSTRUCTION D.9 ON ANNEALING TITANIUM. INTERLEAF. ARGON AND SEALS. ANNEAL ONTO 16" I.D. CORES. | 694266 | 0.025 | 12.625 | NAN | 794470 | FALSE
W | 2200484 | 1 | 1 | 72 | A DREVER #3 | 0 | S | 0 | 4358.893 | 4358.893 | ANNEALING | ***UNPLANNED OPERATION*** REFER TO NCMR-4079 RUN ANNEAL SAMPLES AT: 1425F x 6 FPM AND 1450F X 8 FPM DELIVER SAMPLES TO INSPECTION FOR MECHANICAL TESTING | 694266 | 0.025 | 12.625 | NAN | 794470 | FALSE
W | 2200484 | 1 | 1 | 75 | I MECHNICAL TST | 0 | S | 0 | 4358.893 | 4358.893 | INSPECTION | ***UNPLANNED OPERATION*** REFER TO NCMR-4079 MECHANICAL TEST ACCORDING TO SPECIFICATION RESULT TO METALLURGFOR REVIEW AND DISPOSITION | 694266 | 0.025 | 12.625 | NAN | 794470 | FALSE
W | 2200484 | 1 | 1 | 77 | A DREVER #3 | 0 | S | 0 | 4358.893 | 4358.893 | ANNEALING | ***UNPLANNED OPERATION*** REFER TO NCMR-4079 PRODUCTION ANNEAL 1450 DEG F, 8FPM BEST SURFACE TO BE TOP THROUGH FURNACE. KEEP IDENTIFIED. REFER TO WORK INSTRUCTION D.9 ON ANNEALING TITANIUM. INTERLEAF. ARGON AND SEALS. ANNEAL ONTO 16" I.D. CORES. | 694266 | 0.025 | 12.625 | NAN | 794470 | FALSE
W | 2200484 | 1 | 1 | 80 | I MECHNICAL TST | 0 | S | 3 | 4358.893 | 4355.893 | INSPECTION | TEST PER SPECIFICATION SHEET. ENSURE ALPHA CASE TESTED. (ASTM F67-13 ADDED AS REQUIREMENT TO FINAL PART, REQUIRING THIS EVALUATION. cmc 9/26/19) | 694266 | 0.025 | 12.625 | NAN | 794470 | FALSE
W | 2200484 | 1 | 1 | 85 | OS H & O ANAL-S | 0 | S | 3 | 6 | 6 | INSPECTION | TAKE 6" X MILL WIDTH SAMPLE FOR HYDROGEN & OXYEGN TESTING. | 694266 | 0.025 | 12.625 | NAN | 794470 | FALSE
W | 2200484 | 1 | 1 | 100 | B PICKLE | 0 | S | 2 | 4352.893 | 4350.893 | BASE PROCESS | INTERLEAF. NO SCRATCHES. BEST SURFACE TO BE TOP THROUGH PICKLING. KEEP IDENTIFIED. 16" I.D. PHENOLIC CORES. | 694266 | 0.025 | 12.625 | NAN | 794470 | FALSE
W | 2200484 | 1 | 1 | 110 | B BEAD BLAST | 0 | S | 54 | 4350.893 | 4296.893 | BASE PROCESS | A 12" SAMPLE TO BE SENT TO LAB FOR RMS AND COVERAGE INSPECTION BEFORE BEAD BLASTING ENTIRE COIL. INTERLEAF. BEST SURFACE TO BE ON TOP. | 694266 | 0.025 | 12.625 | NAN | 794470 | FALSE
W | 2200484 | 1 | 1 | 115 | B BEAD BLAST | 0 | S | 36 | 4296.893 | 4260.893 | BASE PROCESS | ***2ND PASS FOR COVERAGE**** A 12" SAMPLE TO BE SENT TO LAB FOR RMS AND COVERAGE INSPECTION BEFORE BEAD BLASTING ENTIRE COIL. INTERLEAF. BEST SURFACE TO BE ON TOP. | 694266 | 0.025 | 12.625 | NAN | 794470 | FALSE
W | 2200484 | 1 | 1 | 120 | I MECHNICAL TST | 0 | S | 6 | 4260.893 | 4254.893 | INSPECTION | TEST RMS AND COVERAGE. | 694266 | 0.025 | 12.625 | NAN | 794470 | FALSE
W | 2200484 | 1 | 1 | 130 | I INSPECTION | 0 | S | 0 | 4254.893 | 4254.893 | INSPECTION | INSPECT FOR STOCK. | 694266 | 0.025 | 12.625 | NAN | 794470 | 0.90813
W | 2200484 | 1 | 1 | 90 | 0 PICKLE QUEUE | 0 | S | 0 | 4352.893 | 4352.893 | PICKLE QUEUE |  | 694266 | 0.025 | 12.625 | NAN | 794470 | FALSE
W | 2200484 | 1 | 1 | 60 | 0 QUEUE TIME | 0 | S | 0 | 4364.893 | 4364.893 | QUEUE TIME |  | 694266 | 0.025 | 12.625 | NAN | 794470 | FALSE
W | 2200485 | 1 | 0 | 10 | MU PACKING | 0 | S | 0 | 1284 | 1284 |  | WRAP FOR STOCK. | 694266 | 0.025 | 12.625 | NAN | 794470 | FALSE
W | 2200485 | 1 | 1 | 10 | 0 STOCK ROOM | 0 | S | 0 | 2283.7388 | 2283.7388 |  | COIL # 16950 HEAT # N97206 START ENTIRE COIL | 694266 | 0.025 | 12.625 | NAN | 794470 | FALSE
W | 2200485 | 1 | 1 | 20 | M 14 MILL | 208.33 | Y | 55 | 2283.7388 | 4643.1315 | 14 MILL | ROLL TO .0120"+/-.0003" FINISH INTERLEAF ESTIMATE: 12 PASSES, 55 FPM | 694266 | 0.025 | 12.625 | NAN | 794470 | FALSE
W | 2200485 | 1 | 1 | 30 | I INTRM INSPECT | 0 | S | 111 | 4643.1315 | 4532.1315 | INSPECTION | INSPECT AT .012" 2" I.D., 4" O.D.. | 694266 | 0.025 | 12.625 | NAN | 794470 | FALSE
W | 2200485 | 1 | 1 | 40 | C LEWIS | 0 | S | 2 | 4532.1315 | 4530.1315 | CLEANING | INTERLEAF OPERATOR TO DETERMINE BEST SIDE WITH FEWEST DEFECTS (SCRATCHES & SPOTS). KEEP IDENTIFIED. | 694266 | 0.025 | 12.625 | NAN | 794470 | FALSE
W | 2200485 | 1 | 1 | 70 | A DREVER #3 | 0 | S | 6 | 4530.1315 | 4524.1315 | ANNEALING | PRODUCTION ANNEAL 1425 DEG F, 8FPM BEST SURFACE TO BE TOP THROUGH FURNACE. KEEP IDENTIFIED. REFER TO WORK INSTRUCTION D.9 ON ANNEALING TITANIUM. INTERLEAF. ARGON AND SEALS. ANNEAL ONTO 16" I.D. CORES. | 694266 | 0.025 | 12.625 | NAN | 794470 | FALSE
W | 2200485 | 1 | 1 | 80 | I MECHNICAL TST | 0 | S | 3 | 4524.1315 | 4521.1315 | INSPECTION | TEST PER SPECIFICATION SHEET. ENSURE ALPHA CASE TESTED. (ASTM F67-13 ADDED AS REQUIREMENT TO FINAL PART, REQUIRING THIS EVALUATION. cmc 9/26/19) | 694266 | 0.025 | 12.625 | NAN | 794470 | FALSE
W | 2200485 | 1 | 1 | 85 | OS H & O ANAL-S | 0 | S | 3 | 6 | 6 | INSPECTION | TAKE 6" X MILL WIDTH SAMPLE FOR HYDROGEN & OXYEGN TESTING. | 694266 | 0.025 | 12.625 | NAN | 794470 | FALSE
W | 2200485 | 1 | 1 | 100 | B PICKLE | 0 | S | 2 | 4518.1315 | 4516.1315 | BASE PROCESS | INTERLEAF. NO SCRATCHES. BEST SURFACE TO BE TOP THROUGH PICKLING. KEEP IDENTIFIED. 16" I.D. PHENOLIC CORES. | 694266 | 0.025 | 12.625 | NAN | 794470 | FALSE
W | 2200485 | 1 | 1 | 110 | B BEAD BLAST | 0 | S | 54 | 4516.1315 | 4462.1315 | BASE PROCESS | A 12" SAMPLE TO BE SENT TO LAB FOR RMS AND COVERAGE INSPECTION BEFORE BEAD BLASTING ENTIRE COIL. INTERLEAF. BEST SURFACE TO BE ON TOP. | 694266 | 0.025 | 12.625 | NAN | 794470 | FALSE
W | 2200485 | 1 | 1 | 115 | B BEAD BLAST | 0 | S | 36 | 4462.1315 | 4426.1315 | BASE PROCESS | ***2ND PASS FOR COVERAGE**** A 12" SAMPLE TO BE SENT TO LAB FOR RMS AND COVERAGE INSPECTION BEFORE BEAD BLASTING ENTIRE COIL. INTERLEAF. BEST SURFACE TO BE ON TOP. | 694266 | 0.025 | 12.625 | NAN | 794470 | FALSE
W | 2200485 | 1 | 1 | 120 | I MECHNICAL TST | 0 | S | 6 | 4426.1315 | 4420.1315 | INSPECTION | TEST RMS AND COVERAGE. | 694266 | 0.025 | 12.625 | NAN | 794470 | FALSE
W | 2200485 | 1 | 1 | 130 | I INSPECTION | 0 | S | 0 | 4420.1315 | 4420.1315 | INSPECTION | INSPECT FOR STOCK. | 694266 | 0.025 | 12.625 | NAN | 794470 | 0.47645
W | 2200485 | 1 | 1 | 90 | 0 PICKLE QUEUE | 0 | S | 0 | 4518.1315 | 4518.1315 | PICKLE QUEUE |  | 694266 | 0.025 | 12.625 | NAN | 794470 | FALSE
W | 2200485 | 1 | 1 | 60 | 0 QUEUE TIME | 0 | S | 0 | 4530.1315 | 4530.1315 | QUEUE TIME |  | 694266 | 0.025 | 12.625 | NAN | 794470 | FALSE
W | 2200619 | 1 | 0 | 10 | MU PACKING | 0 | S | 0 | 856 | 856 |  | WRAP FOR STOCK. | 694266 | 0.025 | 12.625 | NAN | 794470 | FALSE
W | 2200619 | 1 | 1 | 10 | 0 STOCK ROOM | 0 | S | 0 | 1576.5065 | 1576.5065 |  | COIL # 16962 HEAT # N97206 START ENTIRE COIL | 694266 | 0.025 | 12.625 | NAN | 794470 | FALSE
W | 2200619 | 1 | 1 | 20 | M 14 MILL | 208.33 | Y | 55 | 1576.5065 | 3169.7544 | 14 MILL | ROLL TO .0120"+/-.0003" FINISH INTERLEAF ESTIMATE: 12 PASSES, 55 FPM | 694266 | 0.025 | 12.625 | NAN | 794470 | FALSE
W | 2200619 | 1 | 1 | 30 | I INTRM INSPECT | 0 | S | 111 | 3169.7544 | 3058.7544 | INSPECTION | INSPECT AT .012" 2" I.D., 4" O.D.. | 694266 | 0.025 | 12.625 | NAN | 794470 | FALSE
W | 2200619 | 1 | 1 | 40 | C LEWIS | 0 | S | 2 | 3058.7544 | 3056.7544 | CLEANING | INTERLEAF OPERATOR TO DETERMINE BEST SIDE WITH FEWEST DEFECTS (SCRATCHES & SPOTS). KEEP IDENTIFIED. | 694266 | 0.025 | 12.625 | NAN | 794470 | FALSE
W | 2200619 | 1 | 1 | 70 | A DREVER #3 | 0 | S | 6 | 3056.7544 | 3050.7544 | ANNEALING | PRODUCTION ANNEAL 1425 DEG F, 8FPM BEST SURFACE TO BE TOP THROUGH FURNACE. KEEP IDENTIFIED. REFER TO WORK INSTRUCTION D.9 ON ANNEALING TITANIUM. INTERLEAF. ARGON AND SEALS. ANNEAL ONTO 16" I.D. CORES. | 694266 | 0.025 | 12.625 | NAN | 794470 | FALSE
W | 2200619 | 1 | 1 | 80 | I MECHNICAL TST | 0 | S | 3 | 3050.7544 | 3047.7544 | INSPECTION | TEST PER SPECIFICATION SHEET. ENSURE ALPHA CASE TESTED. (ASTM F67-13 ADDED AS REQUIREMENT TO FINAL PART, REQUIRING THIS EVALUATION. cmc 9/26/19) | 694266 | 0.025 | 12.625 | NAN | 794470 | FALSE
W | 2200619 | 1 | 1 | 85 | OS H & O ANAL-S | 0 | S | 3 | 6 | 6 | INSPECTION | TAKE 6" X MILL WIDTH SAMPLE FOR HYDROGEN & OXYEGN TESTING. | 694266 | 0.025 | 12.625 | NAN | 794470 | FALSE
W | 2200619 | 1 | 1 | 100 | B PICKLE | 0 | S | 2 | 3044.7544 | 3042.7544 | BASE PROCESS | INTERLEAF. NO SCRATCHES. BEST SURFACE TO BE TOP THROUGH PICKLING. KEEP IDENTIFIED. 16" I.D. PHENOLIC CORES. | 694266 | 0.025 | 12.625 | NAN | 794470 | FALSE
W | 2200619 | 1 | 1 | 110 | B BEAD BLAST | 0 | S | 54 | 3042.7544 | 2988.7544 | BASE PROCESS | A 12" SAMPLE TO BE SENT TO LAB FOR RMS AND COVERAGE INSPECTION BEFORE BEAD BLASTING ENTIRE COIL. INTERLEAF. BEST SURFACE TO BE ON TOP. | 694266 | 0.025 | 12.625 | NAN | 794470 | FALSE
W | 2200619 | 1 | 1 | 115 | B BEAD BLAST | 0 | S | 36 | 2988.7544 | 2952.7544 | BASE PROCESS | ***2ND PASS FOR COVERAGE**** A 12" SAMPLE TO BE SENT TO LAB FOR RMS AND COVERAGE INSPECTION BEFORE BEAD BLASTING ENTIRE COIL. INTERLEAF. BEST SURFACE TO BE ON TOP. | 694266 | 0.025 | 12.625 | NAN | 794470 | FALSE
W | 2200619 | 1 | 1 | 120 | I MECHNICAL TST | 0 | S | 6 | 2952.7544 | 2946.7544 | INSPECTION | TEST RMS AND COVERAGE. | 694266 | 0.025 | 12.625 | NAN | 794470 | FALSE
W | 2200619 | 1 | 1 | 130 | I INSPECTION | 0 | S | 0 | 2946.7544 | 2946.7544 | INSPECTION | INSPECT FOR STOCK. | 694266 | 0.025 | 12.625 | NAN | 794470 | 0.30605
W | 2200619 | 1 | 1 | 60 | 0 QUEUE TIME | 0 | S | 0 | 3056.7544 | 3056.7544 | QUEUE TIME |  | 694266 | 0.025 | 12.625 | NAN | 794470 | FALSE
W | 2200619 | 1 | 1 | 90 | 0 PICKLE QUEUE | 0 | S | 0 | 3044.7544 | 3044.7544 | PICKLE QUEUE |  | 694266 | 0.025 | 12.625 | NAN | 794470 | FALSE
W | 2200620 | 1 | 0 | 10 | MU PACKING | 0 | S | 0 | 1284 | 1284 |  | WRAP FOR STOCK. | 694266 | 0.025 | 12.625 | NAN | 794470 | FALSE
W | 2200620 | 1 | 1 | 10 | 0 STOCK ROOM | 0 | S | 0 | 2283.7388 | 2283.7388 |  | COIL # 16963 HEAT # N97206 START ENTIRE COIL | 694266 | 0.025 | 12.625 | NAN | 794470 | FALSE
W | 2200620 | 1 | 1 | 20 | M 14 MILL | 208.33 | Y | 55 | 2283.7388 | 4643.1315 | 14 MILL | ROLL TO .0120"+/-.0003" FINISH INTERLEAF ESTIMATE: 12 PASSES, 55 FPM | 694266 | 0.025 | 12.625 | NAN | 794470 | FALSE
W | 2200620 | 1 | 1 | 30 | I INTRM INSPECT | 0 | S | 111 | 4643.1315 | 4532.1315 | INSPECTION | INSPECT AT .012" 2" I.D., 4" O.D.. | 694266 | 0.025 | 12.625 | NAN | 794470 | FALSE
W | 2200620 | 1 | 1 | 40 | C LEWIS | 0 | S | 2 | 4532.1315 | 4530.1315 | CLEANING | INTERLEAF OPERATOR TO DETERMINE BEST SIDE WITH FEWEST DEFECTS (SCRATCHES & SPOTS). KEEP IDENTIFIED. | 694266 | 0.025 | 12.625 | NAN | 794470 | FALSE
W | 2200620 | 1 | 1 | 70 | A DREVER #3 | 0 | S | 6 | 4530.1315 | 4524.1315 | ANNEALING | PRODUCTION ANNEAL 1425 DEG F, 8FPM BEST SURFACE TO BE TOP THROUGH FURNACE. KEEP IDENTIFIED. REFER TO WORK INSTRUCTION D.9 ON ANNEALING TITANIUM. INTERLEAF. ARGON AND SEALS. ANNEAL ONTO 16" I.D. CORES. | 694266 | 0.025 | 12.625 | NAN | 794470 | FALSE
W | 2200620 | 1 | 1 | 80 | I MECHNICAL TST | 0 | S | 3 | 4524.1315 | 4521.1315 | INSPECTION | TEST PER SPECIFICATION SHEET. ENSURE ALPHA CASE TESTED. (ASTM F67-13 ADDED AS REQUIREMENT TO FINAL PART, REQUIRING THIS EVALUATION. cmc 9/26/19) | 694266 | 0.025 | 12.625 | NAN | 794470 | FALSE
W | 2200620 | 1 | 1 | 85 | OS H & O ANAL-S | 0 | S | 3 | 6 | 6 | INSPECTION | TAKE 6" X MILL WIDTH SAMPLE FOR HYDROGEN & OXYEGN TESTING. | 694266 | 0.025 | 12.625 | NAN | 794470 | FALSE
W | 2200620 | 1 | 1 | 100 | B PICKLE | 0 | S | 2 | 4518.1315 | 4516.1315 | BASE PROCESS | INTERLEAF. NO SCRATCHES. BEST SURFACE TO BE TOP THROUGH PICKLING. KEEP IDENTIFIED. 16" I.D. PHENOLIC CORES. | 694266 | 0.025 | 12.625 | NAN | 794470 | FALSE
W | 2200620 | 1 | 1 | 110 | B BEAD BLAST | 0 | S | 54 | 4516.1315 | 4462.1315 | BASE PROCESS | A 12" SAMPLE TO BE SENT TO LAB FOR RMS AND COVERAGE INSPECTION BEFORE BEAD BLASTING ENTIRE COIL. INTERLEAF. BEST SURFACE TO BE ON TOP. | 694266 | 0.025 | 12.625 | NAN | 794470 | FALSE
W | 2200620 | 1 | 1 | 115 | B BEAD BLAST | 0 | S | 36 | 4462.1315 | 4426.1315 | BASE PROCESS | ***2ND PASS FOR COVERAGE**** A 12" SAMPLE TO BE SENT TO LAB FOR RMS AND COVERAGE INSPECTION BEFORE BEAD BLASTING ENTIRE COIL. INTERLEAF. BEST SURFACE TO BE ON TOP. | 694266 | 0.025 | 12.625 | NAN | 794470 | FALSE
W | 2200620 | 1 | 1 | 120 | I MECHNICAL TST | 0 | S | 6 | 4426.1315 | 4420.1315 | INSPECTION | TEST RMS AND COVERAGE. | 694266 | 0.025 | 12.625 | NAN | 794470 | FALSE
W | 2200620 | 1 | 1 | 130 | I INSPECTION | 0 | S | 0 | 4420.1315 | 4420.1315 | INSPECTION | INSPECT FOR STOCK. | 694266 | 0.025 | 12.625 | NAN | 794470 | 0.68303
W | 2200620 | 1 | 1 | 90 | 0 PICKLE QUEUE | 0 | S | 0 | 4518.1315 | 4518.1315 | PICKLE QUEUE |  | 694266 | 0.025 | 12.625 | NAN | 794470 | FALSE
W | 2200620 | 1 | 1 | 60 | 0 QUEUE TIME | 0 | S | 0 | 4530.1315 | 4530.1315 | QUEUE TIME |  | 694266 | 0.025 | 12.625 | NAN | 794470 | FALSE
W | 2200779 | 1 | 0 | 10 | MU PACKING | 0 | S | 0 | 1208 | 1208 |  | WRAP FOR STOCK. | 694266 | 0.025 | 12.625 | NAN | 794470 | FALSE
W | 2200779 | 1 | 1 | 10 | 0 STOCK ROOM | 0 | S | 0 | 2137.1555 | 2137.1555 |  | COIL # 16975 HEAT # N06244 START ENTIRE COIL | 694266 | 0.025 | 12.625 | NAN | 794470 | FALSE
W | 2200779 | 1 | 1 | 20 | M Z-HIGH MILL | 208.33 | Y | 34 | 2137.1555 | 4381.5038 | Z HIGH MILL | ROLL TO .0120"+/-.0003" FINISH INTERLEAF ESTIMATE: 12 PASSES, 55 FPM | 694266 | 0.025 | 12.625 | NAN | 794470 | FALSE
W | 2200779 | 1 | 1 | 30 | I INTRM INSPECT | 0 | S | 111 | 4381.5038 | 4270.5038 | INSPECTION | INSPECT AT .012" 2" I.D., 4" O.D.. | 694266 | 0.025 | 12.625 | NAN | 794470 | FALSE
W | 2200779 | 1 | 1 | 40 | C LEWIS | 0 | S | 2 | 4270.5038 | 4268.5038 | CLEANING | INTERLEAF OPERATOR TO DETERMINE BEST SIDE WITH FEWEST DEFECTS (SCRATCHES & SPOTS). KEEP IDENTIFIED. | 694266 | 0.025 | 12.625 | NAN | 794470 | FALSE
W | 2200779 | 1 | 1 | 70 | A DREVER #3 | 0 | S | 6 | 4268.5038 | 4262.5038 | ANNEALING | PRODUCTION ANNEAL 1425 DEG F, 8FPM BEST SURFACE TO BE TOP THROUGH FURNACE. KEEP IDENTIFIED. REFER TO WORK INSTRUCTION D.9 ON ANNEALING TITANIUM. INTERLEAF. ARGON AND SEALS. ANNEAL ONTO 16" I.D. CORES. | 694266 | 0.025 | 12.625 | NAN | 794470 | FALSE
W | 2200779 | 1 | 1 | 80 | I MECHNICAL TST | 0 | S | 3 | 4262.5038 | 4259.5038 | INSPECTION | TEST PER SPECIFICATION SHEET. ENSURE ALPHA CASE TESTED. (ASTM F67-13 ADDED AS REQUIREMENT TO FINAL PART, REQUIRING THIS EVALUATION. cmc 9/26/19) | 694266 | 0.025 | 12.625 | NAN | 794470 | FALSE
W | 2200779 | 1 | 1 | 85 | OS H & O ANAL-S | 0 | S | 3 | 6 | 6 | INSPECTION | TAKE 6" X MILL WIDTH SAMPLE FOR HYDROGEN & OXYEGN TESTING. | 694266 | 0.025 | 12.625 | NAN | 794470 | FALSE
W | 2200779 | 1 | 1 | 100 | B PICKLE | 0 | S | 2 | 4256.5038 | 4254.5038 | BASE PROCESS | INTERLEAF. NO SCRATCHES. BEST SURFACE TO BE TOP THROUGH PICKLING. KEEP IDENTIFIED. 16" I.D. PHENOLIC CORES. | 694266 | 0.025 | 12.625 | NAN | 794470 | FALSE
W | 2200779 | 1 | 1 | 110 | B BEAD BLAST | 0 | S | 54 | 4254.5038 | 4200.5038 | BASE PROCESS | A 12" SAMPLE TO BE SENT TO LAB FOR RMS AND COVERAGE INSPECTION BEFORE BEAD BLASTING ENTIRE COIL. INTERLEAF. BEST SURFACE TO BE ON TOP. | 694266 | 0.025 | 12.625 | NAN | 794470 | FALSE
W | 2200779 | 1 | 1 | 115 | B BEAD BLAST | 0 | S | 36 | 4200.5038 | 4164.5038 | BASE PROCESS | ***2ND PASS FOR COVERAGE**** A 12" SAMPLE TO BE SENT TO LAB FOR RMS AND COVERAGE INSPECTION BEFORE BEAD BLASTING ENTIRE COIL. INTERLEAF. BEST SURFACE TO BE ON TOP. | 694266 | 0.025 | 12.625 | NAN | 794470 | FALSE
W | 2200779 | 1 | 1 | 120 | I MECHNICAL TST | 0 | S | 6 | 4164.5038 | 4158.5038 | INSPECTION | TEST RMS AND COVERAGE. | 694266 | 0.025 | 12.625 | NAN | 794470 | FALSE
W | 2200779 | 1 | 1 | 130 | I INSPECTION | 0 | S | 0 | 4158.5038 | 4158.5038 | INSPECTION | INSPECT FOR STOCK. | 694266 | 0.025 | 12.625 | NAN | 794470 | 0.4319
W | 2200779 | 1 | 1 | 60 | 0 QUEUE TIME | 0 | S | 0 | 4268.5038 | 4268.5038 | QUEUE TIME |  | 694266 | 0.025 | 12.625 | NAN | 794470 | FALSE
W | 2200779 | 1 | 1 | 90 | 0 PICKLE QUEUE | 0 | S | 0 | 4256.5038 | 4256.5038 | PICKLE QUEUE |  | 694266 | 0.025 | 12.625 | NAN | 794470 | FALSE
W | 2200834 | 1 | 0 | 10 | MU PACKING | 0 | S | 0 | 1214 | 1214 |  | WRAP FOR STOCK. | 694266 | 0.025 | 12.625 | NAN | 794470 | FALSE
W | 2200834 | 1 | 1 | 10 | 0 STOCK ROOM | 0 | S | 0 | 2147.07 | 2147.07 |  | COIL # 16983 HEAT # N06244 START ENTIRE COIL | 694266 | 0.025 | 12.625 | NAN | 794470 | FALSE
W | 2200834 | 1 | 1 | 20 | M Z-HIGH MILL | 208.33 | Y | 34 | 2147.07 | 4402.1586 | Z HIGH MILL | ROLL TO .0120"+/-.0003" FINISH INTERLEAF ESTIMATE: 12 PASSES, 55 FPM | 694266 | 0.025 | 12.625 | NAN | 794470 | FALSE
W | 2200834 | 1 | 1 | 30 | I INTRM INSPECT | 0 | S | 111 | 4402.1586 | 4291.1586 | INSPECTION | INSPECT AT .012" 2" I.D., 4" O.D.. | 694266 | 0.025 | 12.625 | NAN | 794470 | FALSE
W | 2200834 | 1 | 1 | 40 | C LEWIS | 0 | S | 2 | 4291.1586 | 4289.1586 | CLEANING | INTERLEAF OPERATOR TO DETERMINE BEST SIDE WITH FEWEST DEFECTS (SCRATCHES & SPOTS). KEEP IDENTIFIED. | 694266 | 0.025 | 12.625 | NAN | 794470 | FALSE
W | 2200834 | 1 | 1 | 70 | A DREVER #3 | 0 | S | 6 | 4289.1586 | 4283.1586 | ANNEALING | PRODUCTION ANNEAL 1425 DEG F, 8FPM BEST SURFACE TO BE TOP THROUGH FURNACE. KEEP IDENTIFIED. REFER TO WORK INSTRUCTION D.9 ON ANNEALING TITANIUM. INTERLEAF. ARGON AND SEALS. ANNEAL ONTO 16" I.D. CORES. | 694266 | 0.025 | 12.625 | NAN | 794470 | FALSE
W | 2200834 | 1 | 1 | 80 | I MECHNICAL TST | 0 | S | 3 | 4283.1586 | 4280.1586 | INSPECTION | TEST PER SPECIFICATION SHEET. ENSURE ALPHA CASE TESTED. (ASTM F67-13 ADDED AS REQUIREMENT TO FINAL PART, REQUIRING THIS EVALUATION. cmc 9/26/19) | 694266 | 0.025 | 12.625 | NAN | 794470 | FALSE
W | 2200834 | 1 | 1 | 85 | OS H & O ANAL-S | 0 | S | 3 | 6 | 6 | INSPECTION | TAKE 6" X MILL WIDTH SAMPLE FOR HYDROGEN & OXYEGN TESTING. | 694266 | 0.025 | 12.625 | NAN | 794470 | FALSE
W | 2200834 | 1 | 1 | 100 | B PICKLE | 0 | S | 2 | 4277.1586 | 4275.1586 | BASE PROCESS | INTERLEAF. NO SCRATCHES. BEST SURFACE TO BE TOP THROUGH PICKLING. KEEP IDENTIFIED. 16" I.D. PHENOLIC CORES. | 694266 | 0.025 | 12.625 | NAN | 794470 | FALSE
W | 2200834 | 1 | 1 | 110 | B BEAD BLAST | 0 | S | 54 | 4275.1586 | 4221.1586 | BASE PROCESS | A 12" SAMPLE TO BE SENT TO LAB FOR RMS AND COVERAGE INSPECTION BEFORE BEAD BLASTING ENTIRE COIL. INTERLEAF. BEST SURFACE TO BE ON TOP. | 694266 | 0.025 | 12.625 | NAN | 794470 | FALSE
W | 2200834 | 1 | 1 | 115 | B BEAD BLAST | 0 | S | 36 | 4221.1586 | 4185.1586 | BASE PROCESS | ***2ND PASS FOR COVERAGE**** A 12" SAMPLE TO BE SENT TO LAB FOR RMS AND COVERAGE INSPECTION BEFORE BEAD BLASTING ENTIRE COIL. INTERLEAF. BEST SURFACE TO BE ON TOP. | 694266 | 0.025 | 12.625 | NAN | 794470 | FALSE
W | 2200834 | 1 | 1 | 120 | I MECHNICAL TST | 0 | S | 6 | 4185.1586 | 4179.1586 | INSPECTION | TEST RMS AND COVERAGE. | 694266 | 0.025 | 12.625 | NAN | 794470 | FALSE
W | 2200834 | 1 | 1 | 130 | I INSPECTION | 0 | S | 0 | 4179.1586 | 4179.1586 | INSPECTION | INSPECT FOR STOCK. | 694266 | 0.025 | 12.625 | NAN | 794470 | 0.46195
W | 2200834 | 1 | 1 | 90 | 0 PICKLE QUEUE | 0 | S | 0 | 4277.1586 | 4277.1586 | PICKLE QUEUE |  | 694266 | 0.025 | 12.625 | NAN | 794470 | FALSE
W | 2200834 | 1 | 1 | 60 | 0 QUEUE TIME | 0 | S | 0 | 4289.1586 | 4289.1586 | QUEUE TIME |  | 694266 | 0.025 | 12.625 | NAN | 794470 | FALSE
W | 2200835 | 1 | 0 | 10 | MU PACKING | 0 | S | 0 | 1174 | 1174 |  | WRAP FOR STOCK. | 694266 | 0.025 | 12.625 | NAN | 794470 | FALSE
W | 2200835 | 1 | 1 | 10 | 0 STOCK ROOM | 0 | S | 0 | 2080.9735 | 2080.9735 |  | COIL # 16984 HEAT # N06244 START ENTIRE COIL | 694266 | 0.025 | 12.625 | NAN | 794470 | FALSE
W | 2200835 | 1 | 1 | 20 | M Z-HIGH MILL | 208.33 | Y | 34 | 2080.9735 | 4264.4598 | Z HIGH MILL | ROLL TO .0120"+/-.0003" FINISH INTERLEAF ESTIMATE: 12 PASSES, 55 FPM | 694266 | 0.025 | 12.625 | NAN | 794470 | FALSE
W | 2200835 | 1 | 1 | 30 | I INTRM INSPECT | 0 | S | 111 | 4264.4598 | 4153.4598 | INSPECTION | INSPECT AT .012" 2" I.D., 4" O.D.. | 694266 | 0.025 | 12.625 | NAN | 794470 | FALSE
W | 2200835 | 1 | 1 | 40 | C LEWIS | 0 | S | 2 | 4153.4598 | 4151.4598 | CLEANING | INTERLEAF OPERATOR TO DETERMINE BEST SIDE WITH FEWEST DEFECTS (SCRATCHES & SPOTS). KEEP IDENTIFIED. | 694266 | 0.025 | 12.625 | NAN | 794470 | FALSE
W | 2200835 | 1 | 1 | 70 | A DREVER #3 | 0 | S | 6 | 4151.4598 | 4145.4598 | ANNEALING | PRODUCTION ANNEAL 1425 DEG F, 8FPM BEST SURFACE TO BE TOP THROUGH FURNACE. KEEP IDENTIFIED. REFER TO WORK INSTRUCTION D.9 ON ANNEALING TITANIUM. INTERLEAF. ARGON AND SEALS. ANNEAL ONTO 16" I.D. CORES. | 694266 | 0.025 | 12.625 | NAN | 794470 | FALSE
W | 2200835 | 1 | 1 | 80 | I MECHNICAL TST | 0 | S | 3 | 4145.4598 | 4142.4598 | INSPECTION | TEST PER SPECIFICATION SHEET. ENSURE ALPHA CASE TESTED. (ASTM F67-13 ADDED AS REQUIREMENT TO FINAL PART, REQUIRING THIS EVALUATION. cmc 9/26/19) | 694266 | 0.025 | 12.625 | NAN | 794470 | FALSE
W | 2200835 | 1 | 1 | 85 | OS H & O ANAL-S | 0 | S | 3 | 6 | 6 | INSPECTION | TAKE 6" X MILL WIDTH SAMPLE FOR HYDROGEN & OXYEGN TESTING. | 694266 | 0.025 | 12.625 | NAN | 794470 | FALSE
W | 2200835 | 1 | 1 | 100 | B PICKLE | 0 | S | 2 | 4139.4598 | 4137.4598 | BASE PROCESS | INTERLEAF. NO SCRATCHES. BEST SURFACE TO BE TOP THROUGH PICKLING. KEEP IDENTIFIED. 16" I.D. PHENOLIC CORES. | 694266 | 0.025 | 12.625 | NAN | 794470 | FALSE
W | 2200835 | 1 | 1 | 110 | B BEAD BLAST | 0 | S | 54 | 4137.4598 | 4083.4598 | BASE PROCESS | A 12" SAMPLE TO BE SENT TO LAB FOR RMS AND COVERAGE INSPECTION BEFORE BEAD BLASTING ENTIRE COIL. INTERLEAF. BEST SURFACE TO BE ON TOP. | 694266 | 0.025 | 12.625 | NAN | 794470 | FALSE
W | 2200835 | 1 | 1 | 115 | B BEAD BLAST | 0 | S | 36 | 4083.4598 | 4047.4598 | BASE PROCESS | ***2ND PASS FOR COVERAGE**** A 12" SAMPLE TO BE SENT TO LAB FOR RMS AND COVERAGE INSPECTION BEFORE BEAD BLASTING ENTIRE COIL. INTERLEAF. BEST SURFACE TO BE ON TOP. | 694266 | 0.025 | 12.625 | NAN | 794470 | FALSE
W | 2200835 | 1 | 1 | 120 | I MECHNICAL TST | 0 | S | 6 | 4047.4598 | 4041.4598 | INSPECTION | TEST RMS AND COVERAGE. | 694266 | 0.025 | 12.625 | NAN | 794470 | FALSE
W | 2200835 | 1 | 1 | 130 | I INSPECTION | 0 | S | 0 | 4041.4598 | 4041.4598 | INSPECTION | INSPECT FOR STOCK. | 694266 | 0.025 | 12.625 | NAN | 794470 | 0.44332
W | 2200835 | 1 | 1 | 90 | 0 PICKLE QUEUE | 0 | S | 0 | 4139.4598 | 4139.4598 | PICKLE QUEUE |  | 694266 | 0.025 | 12.625 | NAN | 794470 | FALSE
W | 2200835 | 1 | 1 | 60 | 0 QUEUE TIME | 0 | S | 0 | 4151.4598 | 4151.4598 | QUEUE TIME |  | 694266 | 0.025 | 12.625 | NAN | 794470 | FALSE
W | 2200939 | 1 | 0 | 10 | MU PACKING | 0 | S | 0 | 1338 | 1338 |  | WRAP FOR STOCK. | 694266 | 0.025 | 12.625 | NAN | 794470 | FALSE
W | 2200939 | 1 | 1 | 10 | 0 STOCK ROOM | 0 | S | 0 | 2324.6883 | 2324.6883 |  | COIL # 17007 HEAT # N16928 START ENTIRE COIL | 694266 | 0.025 | 12.625 | NAN | 794470 | FALSE
W | 2200939 | 1 | 1 | 20 | M Z-HIGH MILL | 208.33 | Y | 54 | 2324.6883 | 4730.5249 | Z HIGH MILL | ROLL TO .0120"+/-.0003" FINISH INTERLEAF ESTIMATE: 14 PASSES, 55 FPM | 694266 | 0.025 | 12.625 | NAN | 794470 | FALSE
W | 2200939 | 1 | 1 | 30 | I INTRM INSPECT | 0 | S | 37 | 4730.5249 | 4693.5249 | INSPECTION | INSPECT AT .012" 2" I.D., 4" O.D.. | 694266 | 0.025 | 12.625 | NAN | 794470 | FALSE
W | 2200939 | 1 | 1 | 35 | C ADS | 0 | S | 2 | 4693.5249 | 4691.5249 | CLEANING | CLEAN AT .012 INTERLEAF | 694266 | 0.025 | 12.625 | NAN | 794470 | FALSE
W | 2200939 | 1 | 1 | 70 | A DREVER #3 | 0 | S | 2 | 4691.5249 | 4689.5249 | ANNEALING | PRODUCTION ANNEAL 1425 DEG F, 8FPM BEST SURFACE TO BE TOP THROUGH FURNACE. KEEP IDENTIFIED. REFER TO WORK INSTRUCTION D.9 ON ANNEALING TITANIUM. INTERLEAF. ARGON AND SEALS. ANNEAL ONTO 16" I.D. CORES. | 694266 | 0.025 | 12.625 | NAN | 794470 | FALSE
W | 2200939 | 1 | 1 | 80 | I MECHNICAL TST | 0 | S | 3 | 4689.5249 | 4686.5249 | INSPECTION | TEST PER SPECIFICATION SHEET. | 694266 | 0.025 | 12.625 | NAN | 794470 | FALSE
W | 2200939 | 1 | 1 | 85 | OS H & O ANAL-S | 0 | S | 0.5 | 2 | 2 | INSPECTION | TAKE 6" X MILL WIDTH SAMPLE FOR HYDROGEN & OXYEGN TESTING. | 694266 | 0.025 | 12.625 | NAN | 794470 | FALSE
W | 2200939 | 1 | 1 | 87 | S 149 GRP | 0 | S | 0 | 4686.0249 | 4686.0249 | SLITTING | *** USE THIS OPERATION IF THE COIL IS TOO LARGE FOR PICKLING (OVER 2500 FT; SEE SUPERVISOR IF THE NEED TO CUT THE COIL IS NOT CLEAR. *** RESPOOL THE COIL AND CUT IT IN HALF RESPOOL ON TO CORE FOR PICKLING INTERLEAF +++ VOID OPERATION IF NOT NEEDED. +++ | 694266 | 0.025 | 12.625 | NAN | 794470 | FALSE
W | 2200939 | 1 | 1 | 100 | B PICKLE | 0 | S | 2 | 4686.0249 | 4684.0249 | BASE PROCESS | INTERLEAF. NO SCRATCHES. BEST SURFACE TO BE TOP THROUGH PICKLING. KEEP IDENTIFIED. 16" I.D. PHENOLIC CORES. | 694266 | 0.025 | 12.625 | NAN | 794470 | FALSE
W | 2200939 | 1 | 1 | 110 | B BEAD BLAST | 0 | S | 36 | 4684.0249 | 4648.0249 | BASE PROCESS | A 12" SAMPLE TO BE SENT TO LAB FOR RMS AND COVERAGE INSPECTION BEFORE BEAD BLASTING ENTIRE COIL. INTERLEAF. BEST SURFACE TO BE ON TOP. | 694266 | 0.025 | 12.625 | NAN | 794470 | FALSE
W | 2200939 | 1 | 1 | 115 | B BEAD BLAST | 0 | S | 36 | 4648.0249 | 4612.0249 | BASE PROCESS | ***2ND PASS FOR COVERAGE**** A 12" SAMPLE TO BE SENT TO LAB FOR RMS AND COVERAGE INSPECTION BEFORE BEAD BLASTING ENTIRE COIL. INTERLEAF. BEST SURFACE TO BE ON TOP. | 694266 | 0.025 | 12.625 | NAN | 794470 | FALSE
W | 2200939 | 1 | 1 | 120 | I MECHNICAL TST | 0 | S | 6 | 4612.0249 | 4606.0249 | INSPECTION | TEST RMS AND COVERAGE. | 694266 | 0.025 | 12.625 | NAN | 794470 | FALSE
W | 2200939 | 1 | 1 | 130 | I INSPECTION | 0 | S | 0 | 4606.0249 | 4606.0249 | INSPECTION | INSPECT FOR STOCK. | 694266 | 0.025 | 12.625 | NAN | 794470 | 1.6197
W | 2200939 | 1 | 1 | 90 | 0 PICKLE QUEUE | 0 | S | 0 | 4686.0249 | 4686.0249 | PICKLE QUEUE |  | 694266 | 0.025 | 12.625 | NAN | 794470 | FALSE
W | 2200939 | 1 | 1 | 60 | 0 QUEUE TIME | 0 | S | 0 | 4691.5249 | 4691.5249 | QUEUE TIME |  | 694266 | 0.025 | 12.625 | NAN | 794470 | FALSE
W | 2200940 | 1 | 0 | 10 | MU PACKING | 0 | S | 0 | 1318 | 1318 |  | WRAP FOR STOCK. | 694266 | 0.025 | 12.625 | NAN | 794470 | FALSE
W | 2200940 | 1 | 1 | 10 | 0 STOCK ROOM | 0 | S | 0 | 2291.6401 | 2291.6401 |  | COIL # 17008 HEAT # N16928 START ENTIRE COIL | 694266 | 0.025 | 12.625 | NAN | 794470 | FALSE
W | 2200940 | 1 | 1 | 20 | M Z-HIGH MILL | 208.33 | Y | 54 | 2291.6401 | 4661.6755 | Z HIGH MILL | ROLL TO .0120"+/-.0003" FINISH INTERLEAF ESTIMATE: 14 PASSES, 55 FPM | 694266 | 0.025 | 12.625 | NAN | 794470 | FALSE
W | 2200940 | 1 | 1 | 30 | I INTRM INSPECT | 0 | S | 37 | 4661.6755 | 4624.6755 | INSPECTION | INSPECT AT .012" 2" I.D., 4" O.D.. | 694266 | 0.025 | 12.625 | NAN | 794470 | FALSE
W | 2200940 | 1 | 1 | 35 | C ADS | 0 | S | 2 | 4624.6755 | 4622.6755 | CLEANING | CLEAN AT .012 INTERLEAF | 694266 | 0.025 | 12.625 | NAN | 794470 | FALSE
W | 2200940 | 1 | 1 | 70 | A DREVER #3 | 0 | S | 2 | 4622.6755 | 4620.6755 | ANNEALING | PRODUCTION ANNEAL 1425 DEG F, 8FPM BEST SURFACE TO BE TOP THROUGH FURNACE. KEEP IDENTIFIED. REFER TO WORK INSTRUCTION D.9 ON ANNEALING TITANIUM. INTERLEAF. ARGON AND SEALS. ANNEAL ONTO 16" I.D. CORES. | 694266 | 0.025 | 12.625 | NAN | 794470 | FALSE
W | 2200940 | 1 | 1 | 80 | I MECHNICAL TST | 0 | S | 3 | 4620.6755 | 4617.6755 | INSPECTION | TEST PER SPECIFICATION SHEET. | 694266 | 0.025 | 12.625 | NAN | 794470 | FALSE
W | 2200940 | 1 | 1 | 85 | OS H & O ANAL-S | 0 | S | 0.5 | 2 | 2 | INSPECTION | TAKE 6" X MILL WIDTH SAMPLE FOR HYDROGEN & OXYEGN TESTING. | 694266 | 0.025 | 12.625 | NAN | 794470 | FALSE
W | 2200940 | 1 | 1 | 87 | S 149 GRP | 0 | S | 0 | 4617.1755 | 4617.1755 | SLITTING | *** USE THIS OPERATION IF THE COIL IS TOO LARGE FOR PICKLING (OVER 2500 FT; SEE SUPERVISOR IF THE NEED TO CUT THE COIL IS NOT CLEAR. *** RESPOOL THE COIL AND CUT IT IN HALF RESPOOL ON TO CORE FOR PICKLING INTERLEAF +++ VOID OPERATION IF NOT NEEDED. +++ | 694266 | 0.025 | 12.625 | NAN | 794470 | FALSE
W | 2200940 | 1 | 1 | 100 | B PICKLE | 0 | S | 2 | 4617.1755 | 4615.1755 | BASE PROCESS | INTERLEAF. NO SCRATCHES. BEST SURFACE TO BE TOP THROUGH PICKLING. KEEP IDENTIFIED. 16" I.D. PHENOLIC CORES. | 694266 | 0.025 | 12.625 | NAN | 794470 | FALSE
W | 2200940 | 1 | 1 | 110 | B BEAD BLAST | 0 | S | 36 | 4615.1755 | 4579.1755 | BASE PROCESS | A 12" SAMPLE TO BE SENT TO LAB FOR RMS AND COVERAGE INSPECTION BEFORE BEAD BLASTING ENTIRE COIL. INTERLEAF. BEST SURFACE TO BE ON TOP. | 694266 | 0.025 | 12.625 | NAN | 794470 | FALSE
W | 2200940 | 1 | 1 | 115 | B BEAD BLAST | 0 | S | 36 | 4579.1755 | 4543.1755 | BASE PROCESS | ***2ND PASS FOR COVERAGE**** A 12" SAMPLE TO BE SENT TO LAB FOR RMS AND COVERAGE INSPECTION BEFORE BEAD BLASTING ENTIRE COIL. INTERLEAF. BEST SURFACE TO BE ON TOP. | 694266 | 0.025 | 12.625 | NAN | 794470 | FALSE
W | 2200940 | 1 | 1 | 120 | I MECHNICAL TST | 0 | S | 6 | 4543.1755 | 4537.1755 | INSPECTION | TEST RMS AND COVERAGE. | 694266 | 0.025 | 12.625 | NAN | 794470 | FALSE
W | 2200940 | 1 | 1 | 130 | I INSPECTION | 0 | S | 0 | 4537.1755 | 4537.1755 | INSPECTION | INSPECT FOR STOCK. | 694266 | 0.025 | 12.625 | NAN | 794470 | 1.6197
W | 2200940 | 1 | 1 | 60 | 0 QUEUE TIME | 0 | S | 0 | 4622.6755 | 4622.6755 | QUEUE TIME |  | 694266 | 0.025 | 12.625 | NAN | 794470 | FALSE
W | 2200940 | 1 | 1 | 90 | 0 PICKLE QUEUE | 0 | S | 0 | 4617.1755 | 4617.1755 | PICKLE QUEUE |  | 694266 | 0.025 | 12.625 | NAN | 794470 | FALSE
W | 2200941 | 1 | 0 | 10 | MU PACKING | 0 | S | 0 | 1331 | 1331 |  | WRAP FOR STOCK. | 694266 | 0.025 | 12.625 | NAN | 794470 | FALSE
W | 2200941 | 1 | 1 | 10 | 0 STOCK ROOM | 0 | S | 0 | 2313.1214 | 2313.1214 |  | COIL # 17009 HEAT # N16928 START ENTIRE COIL | 694266 | 0.025 | 12.625 | NAN | 794470 | FALSE
W | 2200941 | 1 | 1 | 20 | M Z-HIGH MILL | 208.33 | Y | 54 | 2313.1214 | 4706.4276 | Z HIGH MILL | ROLL TO .0120"+/-.0003" FINISH INTERLEAF ESTIMATE: 14 PASSES, 55 FPM | 694266 | 0.025 | 12.625 | NAN | 794470 | FALSE
W | 2200941 | 1 | 1 | 30 | I INTRM INSPECT | 0 | S | 37 | 4706.4276 | 4669.4276 | INSPECTION | INSPECT AT .012" 2" I.D., 4" O.D.. | 694266 | 0.025 | 12.625 | NAN | 794470 | FALSE
W | 2200941 | 1 | 1 | 35 | C ADS | 0 | S | 2 | 4669.4276 | 4667.4276 | CLEANING | CLEAN AT .012 INTERLEAF | 694266 | 0.025 | 12.625 | NAN | 794470 | FALSE
W | 2200941 | 1 | 1 | 70 | A DREVER #3 | 0 | S | 2 | 4667.4276 | 4665.4276 | ANNEALING | PRODUCTION ANNEAL 1425 DEG F, 8FPM BEST SURFACE TO BE TOP THROUGH FURNACE. KEEP IDENTIFIED. REFER TO WORK INSTRUCTION D.9 ON ANNEALING TITANIUM. INTERLEAF. ARGON AND SEALS. ANNEAL ONTO 16" I.D. CORES. | 694266 | 0.025 | 12.625 | NAN | 794470 | FALSE
W | 2200941 | 1 | 1 | 80 | I MECHNICAL TST | 0 | S | 3 | 4665.4276 | 4662.4276 | INSPECTION | TEST PER SPECIFICATION SHEET. | 694266 | 0.025 | 12.625 | NAN | 794470 | FALSE
W | 2200941 | 1 | 1 | 85 | OS H & O ANAL-S | 0 | S | 0.5 | 2 | 2 | INSPECTION | TAKE 6" X MILL WIDTH SAMPLE FOR HYDROGEN & OXYEGN TESTING. | 694266 | 0.025 | 12.625 | NAN | 794470 | FALSE
W | 2200941 | 1 | 1 | 87 | S 149 GRP | 0 | S | 0 | 4661.9276 | 4661.9276 | SLITTING | *** USE THIS OPERATION IF THE COIL IS TOO LARGE FOR PICKLING (OVER 2500 FT; SEE SUPERVISOR IF THE NEED TO CUT THE COIL IS NOT CLEAR. *** RESPOOL THE COIL AND CUT IT IN HALF RESPOOL ON TO CORE FOR PICKLING INTERLEAF +++ VOID OPERATION IF NOT NEEDED. +++ | 694266 | 0.025 | 12.625 | NAN | 794470 | FALSE
W | 2200941 | 1 | 1 | 100 | B PICKLE | 0 | S | 2 | 4661.9276 | 4659.9276 | BASE PROCESS | INTERLEAF. NO SCRATCHES. BEST SURFACE TO BE TOP THROUGH PICKLING. KEEP IDENTIFIED. 16" I.D. PHENOLIC CORES. | 694266 | 0.025 | 12.625 | NAN | 794470 | FALSE
W | 2200941 | 1 | 1 | 110 | B BEAD BLAST | 0 | S | 36 | 4659.9276 | 4623.9276 | BASE PROCESS | A 12" SAMPLE TO BE SENT TO LAB FOR RMS AND COVERAGE INSPECTION BEFORE BEAD BLASTING ENTIRE COIL. INTERLEAF. BEST SURFACE TO BE ON TOP. | 694266 | 0.025 | 12.625 | NAN | 794470 | FALSE
W | 2200941 | 1 | 1 | 115 | B BEAD BLAST | 0 | S | 36 | 4623.9276 | 4587.9276 | BASE PROCESS | ***2ND PASS FOR COVERAGE**** A 12" SAMPLE TO BE SENT TO LAB FOR RMS AND COVERAGE INSPECTION BEFORE BEAD BLASTING ENTIRE COIL. INTERLEAF. BEST SURFACE TO BE ON TOP. | 694266 | 0.025 | 12.625 | NAN | 794470 | FALSE
W | 2200941 | 1 | 1 | 120 | I MECHNICAL TST | 0 | S | 6 | 4587.9276 | 4581.9276 | INSPECTION | TEST RMS AND COVERAGE. | 694266 | 0.025 | 12.625 | NAN | 794470 | FALSE
W | 2200941 | 1 | 1 | 130 | I INSPECTION | 0 | S | 0 | 4581.9276 | 4581.9276 | INSPECTION | INSPECT FOR STOCK. | 694266 | 0.025 | 12.625 | NAN | 794470 | 1.6197
W | 2200941 | 1 | 1 | 60 | 0 QUEUE TIME | 0 | S | 0 | 4667.4276 | 4667.4276 | QUEUE TIME |  | 694266 | 0.025 | 12.625 | NAN | 794470 | FALSE
W | 2200941 | 1 | 1 | 90 | 0 PICKLE QUEUE | 0 | S | 0 | 4661.9276 | 4661.9276 | PICKLE QUEUE |  | 694266 | 0.025 | 12.625 | NAN | 794470 | FALSE
W | 2201069 | 1 | 0 | 10 | MU PACKING | 0 | S | 0 | 1331 | 1331 |  | WRAP FOR STOCK. | 694266 | 0.025 | 12.625 | NAN | 794470 | FALSE
W | 2201069 | 1 | 1 | 10 | 0 STOCK ROOM | 0 | S | 0 | 2313.1214 | 2313.1214 |  | COIL # 17029 HEAT # N16928 START ENTIRE COIL | 694266 | 0.025 | 12.625 | NAN | 794470 | FALSE
W | 2201069 | 1 | 1 | 20 | M Z-HIGH MILL | 208.33 | Y | 54 | 2313.1214 | 4706.4276 | Z HIGH MILL | ROLL TO .0120"+/-.0003" FINISH INTERLEAF ESTIMATE: 14 PASSES, 55 FPM | 694266 | 0.025 | 12.625 | NAN | 794470 | FALSE
W | 2201069 | 1 | 1 | 30 | I INTRM INSPECT | 0 | S | 37 | 4706.4276 | 4669.4276 | INSPECTION | INSPECT AT .012" 2" I.D., 4" O.D.. | 694266 | 0.025 | 12.625 | NAN | 794470 | FALSE
W | 2201069 | 1 | 1 | 35 | C ADS | 0 | S | 2 | 4669.4276 | 4667.4276 | CLEANING | CLEAN AT .012 INTERLEAF | 694266 | 0.025 | 12.625 | NAN | 794470 | FALSE
W | 2201069 | 1 | 1 | 70 | A DREVER #3 | 0 | S | 2 | 4667.4276 | 4665.4276 | ANNEALING | PRODUCTION ANNEAL 1425 DEG F, 8FPM BEST SURFACE TO BE TOP THROUGH FURNACE. KEEP IDENTIFIED. REFER TO WORK INSTRUCTION D.9 ON ANNEALING TITANIUM. INTERLEAF. ARGON AND SEALS. ANNEAL ONTO 16" I.D. CORES. | 694266 | 0.025 | 12.625 | NAN | 794470 | FALSE
W | 2201069 | 1 | 1 | 80 | I MECHNICAL TST | 0 | S | 3 | 4665.4276 | 4662.4276 | INSPECTION | TEST PER SPECIFICATION SHEET. | 694266 | 0.025 | 12.625 | NAN | 794470 | FALSE
W | 2201069 | 1 | 1 | 85 | OS H & O ANAL-S | 0 | S | 0.5 | 2 | 2 | INSPECTION | TAKE 6" X MILL WIDTH SAMPLE FOR HYDROGEN & OXYEGN TESTING. | 694266 | 0.025 | 12.625 | NAN | 794470 | FALSE
W | 2201069 | 1 | 1 | 87 | S 149 GRP | 0 | S | 0 | 4661.9276 | 4661.9276 | SLITTING | *** USE THIS OPERATION IF THE COIL IS TOO LARGE FOR PICKLING (OVER 2500 FT; SEE SUPERVISOR IF THE NEED TO CUT THE COIL IS NOT CLEAR. *** RESPOOL THE COIL AND CUT IT IN HALF RESPOOL ON TO CORE FOR PICKLING INTERLEAF +++ VOID OPERATION IF NOT NEEDED. +++ | 694266 | 0.025 | 12.625 | NAN | 794470 | FALSE
W | 2201069 | 1 | 1 | 100 | B PICKLE | 0 | S | 2 | 4661.9276 | 4659.9276 | BASE PROCESS | INTERLEAF. NO SCRATCHES. BEST SURFACE TO BE TOP THROUGH PICKLING. KEEP IDENTIFIED. 16" I.D. PHENOLIC CORES. | 694266 | 0.025 | 12.625 | NAN | 794470 | FALSE
W | 2201069 | 1 | 1 | 110 | B BEAD BLAST | 0 | S | 36 | 4659.9276 | 4623.9276 | BASE PROCESS | A 12" SAMPLE TO BE SENT TO LAB FOR RMS AND COVERAGE INSPECTION BEFORE BEAD BLASTING ENTIRE COIL. INTERLEAF. BEST SURFACE TO BE ON TOP. | 694266 | 0.025 | 12.625 | NAN | 794470 | FALSE
W | 2201069 | 1 | 1 | 115 | B BEAD BLAST | 0 | S | 36 | 4623.9276 | 4587.9276 | BASE PROCESS | ***2ND PASS FOR COVERAGE**** A 12" SAMPLE TO BE SENT TO LAB FOR RMS AND COVERAGE INSPECTION BEFORE BEAD BLASTING ENTIRE COIL. INTERLEAF. BEST SURFACE TO BE ON TOP. | 694266 | 0.025 | 12.625 | NAN | 794470 | FALSE
W | 2201069 | 1 | 1 | 120 | I MECHNICAL TST | 0 | S | 6 | 4587.9276 | 4581.9276 | INSPECTION | TEST RMS AND COVERAGE. | 694266 | 0.025 | 12.625 | NAN | 794470 | FALSE
W | 2201069 | 1 | 1 | 130 | I INSPECTION | 0 | S | 0 | 4581.9276 | 4581.9276 | INSPECTION | INSPECT FOR STOCK. | 694266 | 0.025 | 12.625 | NAN | 794470 | 1.6197
W | 2201069 | 1 | 1 | 60 | 0 QUEUE TIME | 0 | S | 0 | 4667.4276 | 4667.4276 | QUEUE TIME |  | 694266 | 0.025 | 12.625 | NAN | 794470 | FALSE
W | 2201069 | 1 | 1 | 90 | 0 PICKLE QUEUE | 0 | S | 0 | 4661.9276 | 4661.9276 | PICKLE QUEUE |  | 694266 | 0.025 | 12.625 | NAN | 794470 | FALSE
W | 2201070 | 1 | 0 | 10 | MU PACKING | 0 | S | 0 | 1152 | 1152 |  | WRAP FOR STOCK. | 694266 | 0.025 | 12.625 | NAN | 794470 | FALSE
W | 2201070 | 1 | 1 | 10 | 0 STOCK ROOM | 0 | S | 0 | 2017.3397 | 2017.3397 |  | COIL# 17030 HEAT# N16928 START ENTIRE COIL | 694266 | 0.025 | 12.625 | NAN | 794470 | FALSE
W | 2201070 | 1 | 1 | 20 | M Z-HIGH MILL | 208.33 | Y | 54 | 2017.3397 | 4090.2255 | Z HIGH MILL | ROLL TO .0120"+/-.0003" FINISH INTERLEAF ESTIMATE: 14 PASSES, 55 FPM | 694266 | 0.025 | 12.625 | NAN | 794470 | FALSE
W | 2201070 | 1 | 1 | 30 | I INTRM INSPECT | 0 | S | 37 | 4090.2255 | 4053.2255 | INSPECTION | INSPECT AT .012" 2" I.D., 4" O.D.. | 694266 | 0.025 | 12.625 | NAN | 794470 | FALSE
W | 2201070 | 1 | 1 | 35 | C ADS | 0 | S | 2 | 4053.2255 | 4051.2255 | CLEANING | CLEAN AT .012 INTERLEAF | 694266 | 0.025 | 12.625 | NAN | 794470 | FALSE
W | 2201070 | 1 | 1 | 70 | A DREVER #3 | 0 | S | 2 | 4051.2255 | 4049.2255 | ANNEALING | PRODUCTION ANNEAL 1425 DEG F, 8FPM BEST SURFACE TO BE TOP THROUGH FURNACE. KEEP IDENTIFIED. REFER TO WORK INSTRUCTION D.9 ON ANNEALING TITANIUM. INTERLEAF. ARGON AND SEALS. ANNEAL ONTO 16" I.D. CORES. | 694266 | 0.025 | 12.625 | NAN | 794470 | FALSE
W | 2201070 | 1 | 1 | 80 | I MECHNICAL TST | 0 | S | 3 | 4049.2255 | 4046.2255 | INSPECTION | TEST PER SPECIFICATION SHEET. | 694266 | 0.025 | 12.625 | NAN | 794470 | FALSE
W | 2201070 | 1 | 1 | 85 | OS H & O ANAL-S | 0 | S | 0.5 | 2 | 2 | INSPECTION | TAKE 6" X MILL WIDTH SAMPLE FOR HYDROGEN & OXYEGN TESTING. | 694266 | 0.025 | 12.625 | NAN | 794470 | FALSE
W | 2201070 | 1 | 1 | 87 | S 149 GRP | 0 | S | 0 | 4045.7255 | 4045.7255 | SLITTING | *** USE THIS OPERATION IF THE COIL IS TOO LARGE FOR PICKLING (OVER 2500 FT; SEE SUPERVISOR IF THE NEED TO CUT THE COIL IS NOT CLEAR. *** RESPOOL THE COIL AND CUT IT IN HALF RESPOOL ON TO CORE FOR PICKLING INTERLEAF +++ VOID OPERATION IF NOT NEEDED. +++ | 694266 | 0.025 | 12.625 | NAN | 794470 | FALSE
W | 2201070 | 1 | 1 | 100 | B PICKLE | 0 | S | 2 | 4045.7255 | 4043.7255 | BASE PROCESS | INTERLEAF. NO SCRATCHES. BEST SURFACE TO BE TOP THROUGH PICKLING. KEEP IDENTIFIED. 16" I.D. PHENOLIC CORES. | 694266 | 0.025 | 12.625 | NAN | 794470 | FALSE
W | 2201070 | 1 | 1 | 110 | B BEAD BLAST | 0 | S | 36 | 4043.7255 | 4007.7255 | BASE PROCESS | A 12" SAMPLE TO BE SENT TO LAB FOR RMS AND COVERAGE INSPECTION BEFORE BEAD BLASTING ENTIRE COIL. INTERLEAF. BEST SURFACE TO BE ON TOP. | 694266 | 0.025 | 12.625 | NAN | 794470 | FALSE
W | 2201070 | 1 | 1 | 115 | B BEAD BLAST | 0 | S | 36 | 4007.7255 | 3971.7255 | BASE PROCESS | ***2ND PASS FOR COVERAGE**** A 12" SAMPLE TO BE SENT TO LAB FOR RMS AND COVERAGE INSPECTION BEFORE BEAD BLASTING ENTIRE COIL. INTERLEAF. BEST SURFACE TO BE ON TOP. | 694266 | 0.025 | 12.625 | NAN | 794470 | FALSE
W | 2201070 | 1 | 1 | 120 | I MECHNICAL TST | 0 | S | 6 | 3971.7255 | 3965.7255 | INSPECTION | TEST RMS AND COVERAGE. | 694266 | 0.025 | 12.625 | NAN | 794470 | FALSE
W | 2201070 | 1 | 1 | 130 | I INSPECTION | 0 | S | 0 | 3965.7255 | 3965.7255 | INSPECTION | INSPECT FOR STOCK. | 694266 | 0.025 | 12.625 | NAN | 794470 | 1.6197
W | 2201070 | 1 | 1 | 90 | 0 PICKLE QUEUE | 0 | S | 0 | 4045.7255 | 4045.7255 | PICKLE QUEUE |  | 694266 | 0.025 | 12.625 | NAN | 794470 | FALSE
W | 2201070 | 1 | 1 | 60 | 0 QUEUE TIME | 0 | S | 0 | 4051.2255 | 4051.2255 | QUEUE TIME |  | 694266 | 0.025 | 12.625 | NAN | 794470 | FALSE
W | 2201071 | 1 | 0 | 10 | MU PACKING | 0 | S | 0 | 1219 | 1219 |  | WRAP FOR STOCK. | 694266 | 0.025 | 12.625 | NAN | 794470 | FALSE
W | 2201071 | 1 | 1 | 10 | 0 STOCK ROOM | 0 | S | 0 | 2128.0513 | 2128.0513 |  | COIL # 17031 HEAT # N16928 START ENTIRE COIL | 694266 | 0.025 | 12.625 | NAN | 794470 | FALSE
W | 2201071 | 1 | 1 | 20 | M Z-HIGH MILL | 208.33 | Y | 54 | 2128.0513 | 4320.871 | Z HIGH MILL | ROLL TO .0120"+/-.0003" FINISH INTERLEAF ESTIMATE: 14 PASSES, 55 FPM | 694266 | 0.025 | 12.625 | NAN | 794470 | FALSE
W | 2201071 | 1 | 1 | 30 | I INTRM INSPECT | 0 | S | 37 | 4320.871 | 4283.871 | INSPECTION | INSPECT AT .012" 2" I.D., 4" O.D.. | 694266 | 0.025 | 12.625 | NAN | 794470 | FALSE
W | 2201071 | 1 | 1 | 35 | C ADS | 0 | S | 2 | 4283.871 | 4281.871 | CLEANING | CLEAN AT .012 INTERLEAF | 694266 | 0.025 | 12.625 | NAN | 794470 | FALSE
W | 2201071 | 1 | 1 | 70 | A DREVER #3 | 0 | S | 2 | 4281.871 | 4279.871 | ANNEALING | PRODUCTION ANNEAL 1425 DEG F, 8FPM BEST SURFACE TO BE TOP THROUGH FURNACE. KEEP IDENTIFIED. REFER TO WORK INSTRUCTION D.9 ON ANNEALING TITANIUM. INTERLEAF. ARGON AND SEALS. ANNEAL ONTO 16" I.D. CORES. | 694266 | 0.025 | 12.625 | NAN | 794470 | FALSE
W | 2201071 | 1 | 1 | 80 | I MECHNICAL TST | 0 | S | 3 | 4279.871 | 4276.871 | INSPECTION | TEST PER SPECIFICATION SHEET. | 694266 | 0.025 | 12.625 | NAN | 794470 | FALSE
W | 2201071 | 1 | 1 | 85 | OS H & O ANAL-S | 0 | S | 0.5 | 2 | 2 | INSPECTION | TAKE 6" X MILL WIDTH SAMPLE FOR HYDROGEN & OXYEGN TESTING. | 694266 | 0.025 | 12.625 | NAN | 794470 | FALSE
W | 2201071 | 1 | 1 | 87 | S 149 GRP | 0 | S | 0 | 4276.371 | 4276.371 | SLITTING | *** USE THIS OPERATION IF THE COIL IS TOO LARGE FOR PICKLING (OVER 2500 FT; SEE SUPERVISOR IF THE NEED TO CUT THE COIL IS NOT CLEAR. *** RESPOOL THE COIL AND CUT IT IN HALF RESPOOL ON TO CORE FOR PICKLING INTERLEAF +++ VOID OPERATION IF NOT NEEDED. +++ | 694266 | 0.025 | 12.625 | NAN | 794470 | FALSE
W | 2201071 | 1 | 1 | 100 | B PICKLE | 0 | S | 2 | 4276.371 | 4274.371 | BASE PROCESS | INTERLEAF. NO SCRATCHES. BEST SURFACE TO BE TOP THROUGH PICKLING. KEEP IDENTIFIED. 16" I.D. PHENOLIC CORES. | 694266 | 0.025 | 12.625 | NAN | 794470 | FALSE
W | 2201071 | 1 | 1 | 110 | B BEAD BLAST | 0 | S | 36 | 4274.371 | 4238.371 | BASE PROCESS | A 12" SAMPLE TO BE SENT TO LAB FOR RMS AND COVERAGE INSPECTION BEFORE BEAD BLASTING ENTIRE COIL. INTERLEAF. BEST SURFACE TO BE ON TOP. | 694266 | 0.025 | 12.625 | NAN | 794470 | FALSE
W | 2201071 | 1 | 1 | 115 | B BEAD BLAST | 0 | S | 36 | 4238.371 | 4202.371 | BASE PROCESS | ***2ND PASS FOR COVERAGE**** A 12" SAMPLE TO BE SENT TO LAB FOR RMS AND COVERAGE INSPECTION BEFORE BEAD BLASTING ENTIRE COIL. INTERLEAF. BEST SURFACE TO BE ON TOP. | 694266 | 0.025 | 12.625 | NAN | 794470 | FALSE
W | 2201071 | 1 | 1 | 120 | I MECHNICAL TST | 0 | S | 6 | 4202.371 | 4196.371 | INSPECTION | TEST RMS AND COVERAGE. | 694266 | 0.025 | 12.625 | NAN | 794470 | FALSE
W | 2201071 | 1 | 1 | 130 | I INSPECTION | 0 | S | 0 | 4196.371 | 4196.371 | INSPECTION | INSPECT FOR STOCK. | 694266 | 0.025 | 12.625 | NAN | 794470 | 1.6197
W | 2201071 | 1 | 1 | 90 | 0 PICKLE QUEUE | 0 | S | 0 | 4276.371 | 4276.371 | PICKLE QUEUE |  | 694266 | 0.025 | 12.625 | NAN | 794470 | FALSE
W | 2201071 | 1 | 1 | 60 | 0 QUEUE TIME | 0 | S | 0 | 4281.871 | 4281.871 | QUEUE TIME |  | 694266 | 0.025 | 12.625 | NAN | 794470 | FALSE
W | 2201175 | 1 | 0 | 10 | MU PACKING | 0 | S | 0 | 972 | 972 |  | WRAP FOR STOCK. | 694266 | 0.025 | 12.625 | NAN | 794470 | FALSE
W | 2201175 | 1 | 1 | 10 | 0 STOCK ROOM | 0 | S | 0 | 1719.9055 | 1719.9055 |  | COIL # 17068 HEAT # N16962 START ENTIRE COIL | 694266 | 0.025 | 12.625 | NAN | 794470 | FALSE
W | 2201175 | 1 | 1 | 20 | M Z-HIGH MILL | 208.33 | Y | 54 | 1719.9055 | 3470.5809 | Z HIGH MILL | ROLL TO .0120"+/-.0003" FINISH INTERLEAF ESTIMATE: 14 PASSES, 55 FPM | 694266 | 0.025 | 12.625 | NAN | 794470 | FALSE
W | 2201175 | 1 | 1 | 30 | I INTRM INSPECT | 0 | S | 37 | 3470.5809 | 3433.5809 | INSPECTION | INSPECT AT .012" 2" I.D., 4" O.D.. | 694266 | 0.025 | 12.625 | NAN | 794470 | FALSE
W | 2201175 | 1 | 1 | 35 | C ADS | 0 | S | 2 | 3433.5809 | 3431.5809 | CLEANING | CLEAN AT .012 INTERLEAF | 694266 | 0.025 | 12.625 | NAN | 794470 | FALSE
W | 2201175 | 1 | 1 | 70 | A DREVER #3 | 0 | S | 2 | 3431.5809 | 3429.5809 | ANNEALING | PRODUCTION ANNEAL 1425 DEG F, 8FPM BEST SURFACE TO BE TOP THROUGH FURNACE. KEEP IDENTIFIED. REFER TO WORK INSTRUCTION D.9 ON ANNEALING TITANIUM. INTERLEAF. ARGON AND SEALS. ANNEAL ONTO 16" I.D. CORES. | 694266 | 0.025 | 12.625 | NAN | 794470 | FALSE
W | 2201175 | 1 | 1 | 80 | I MECHNICAL TST | 0 | S | 3 | 3429.5809 | 3426.5809 | INSPECTION | TEST PER SPECIFICATION SHEET. | 694266 | 0.025 | 12.625 | NAN | 794470 | FALSE
W | 2201175 | 1 | 1 | 85 | OS H & O ANAL-S | 0 | S | 0.5 | 2 | 2 | INSPECTION | TAKE 6" X MILL WIDTH SAMPLE FOR HYDROGEN & OXYEGN TESTING. | 694266 | 0.025 | 12.625 | NAN | 794470 | FALSE
W | 2201175 | 1 | 1 | 87 | S 149 GRP | 0 | S | 0 | 3426.0809 | 3426.0809 | SLITTING | *** USE THIS OPERATION IF THE COIL IS TOO LARGE FOR PICKLING (OVER 2500 FT; SEE SUPERVISOR IF THE NEED TO CUT THE COIL IS NOT CLEAR. *** RESPOOL THE COIL AND CUT IT IN HALF RESPOOL ON TO CORE FOR PICKLING INTERLEAF +++ VOID OPERATION IF NOT NEEDED. +++ | 694266 | 0.025 | 12.625 | NAN | 794470 | FALSE
W | 2201175 | 1 | 1 | 100 | B PICKLE | 0 | S | 2 | 3426.0809 | 3424.0809 | BASE PROCESS | INTERLEAF. NO SCRATCHES. BEST SURFACE TO BE TOP THROUGH PICKLING. KEEP IDENTIFIED. 16" I.D. PHENOLIC CORES. | 694266 | 0.025 | 12.625 | NAN | 794470 | FALSE
W | 2201175 | 1 | 1 | 110 | B BEAD BLAST | 0 | S | 36 | 3424.0809 | 3388.0809 | BASE PROCESS | A 12" SAMPLE TO BE SENT TO LAB FOR RMS AND COVERAGE INSPECTION BEFORE BEAD BLASTING ENTIRE COIL. INTERLEAF. BEST SURFACE TO BE ON TOP. | 694266 | 0.025 | 12.625 | NAN | 794470 | FALSE
W | 2201175 | 1 | 1 | 115 | B BEAD BLAST | 0 | S | 36 | 3388.0809 | 3352.0809 | BASE PROCESS | ***2ND PASS FOR COVERAGE**** A 12" SAMPLE TO BE SENT TO LAB FOR RMS AND COVERAGE INSPECTION BEFORE BEAD BLASTING ENTIRE COIL. INTERLEAF. BEST SURFACE TO BE ON TOP. | 694266 | 0.025 | 12.625 | NAN | 794470 | FALSE
W | 2201175 | 1 | 1 | 120 | I MECHNICAL TST | 0 | S | 6 | 3352.0809 | 3346.0809 | INSPECTION | TEST RMS AND COVERAGE. | 694266 | 0.025 | 12.625 | NAN | 794470 | FALSE
W | 2201175 | 1 | 1 | 130 | I INSPECTION | 0 | S | 0 | 3346.0809 | 3346.0809 | INSPECTION | INSPECT FOR STOCK. | 694266 | 0.025 | 12.625 | NAN | 794470 | 1.6197
W | 2201175 | 1 | 1 | 60 | 0 QUEUE TIME | 0 | S | 0 | 3431.5809 | 3431.5809 | QUEUE TIME |  | 694266 | 0.025 | 12.625 | NAN | 794470 | FALSE
W | 2201175 | 1 | 1 | 90 | 0 PICKLE QUEUE | 0 | S | 0 | 3426.0809 | 3426.0809 | PICKLE QUEUE |  | 694266 | 0.025 | 12.625 | NAN | 794470 | FALSE
W | 2201209 | 1 | 0 | 10 | MU PACKING | 0 | S | 0 | 1248 | 1248 |  | WRAP FOR STOCK. | 694266 | 0.025 | 12.625 | NAN | 794470 | FALSE
W | 2201209 | 1 | 1 | 10 | 0 STOCK ROOM | 0 | S | 0 | 2175.9712 | 2175.9712 |  | COIL # 17074 HEAT # N16929 START ENTIRE COIL | 694266 | 0.025 | 12.625 | NAN | 794470 | FALSE
W | 2201209 | 1 | 1 | 20 | M Z-HIGH MILL | 208.33 | Y | 54 | 2175.9712 | 4420.7026 | Z HIGH MILL | ROLL TO .0120"+/-.0003" FINISH INTERLEAF ESTIMATE: 14 PASSES, 55 FPM | 694266 | 0.025 | 12.625 | NAN | 794470 | FALSE
W | 2201209 | 1 | 1 | 30 | I INTRM INSPECT | 0 | S | 37 | 4420.7026 | 4383.7026 | INSPECTION | INSPECT AT .012" 2" I.D., 4" O.D.. | 694266 | 0.025 | 12.625 | NAN | 794470 | FALSE
W | 2201209 | 1 | 1 | 35 | C ADS | 0 | S | 2 | 4383.7026 | 4381.7026 | CLEANING | CLEAN AT .012 INTERLEAF | 694266 | 0.025 | 12.625 | NAN | 794470 | FALSE
W | 2201209 | 1 | 1 | 70 | A DREVER #3 | 0 | S | 2 | 4381.7026 | 4379.7026 | ANNEALING | PRODUCTION ANNEAL 1425 DEG F, 8FPM BEST SURFACE TO BE TOP THROUGH FURNACE. KEEP IDENTIFIED. REFER TO WORK INSTRUCTION D.9 ON ANNEALING TITANIUM. INTERLEAF. ARGON AND SEALS. ANNEAL ONTO 16" I.D. CORES. | 694266 | 0.025 | 12.625 | NAN | 794470 | FALSE
W | 2201209 | 1 | 1 | 80 | I MECHNICAL TST | 0 | S | 3 | 4379.7026 | 4376.7026 | INSPECTION | TEST PER SPECIFICATION SHEET. | 694266 | 0.025 | 12.625 | NAN | 794470 | FALSE
W | 2201209 | 1 | 1 | 85 | OS H & O ANAL-S | 0 | S | 0.5 | 2 | 2 | INSPECTION | TAKE 6" X MILL WIDTH SAMPLE FOR HYDROGEN & OXYEGN TESTING. | 694266 | 0.025 | 12.625 | NAN | 794470 | FALSE
W | 2201209 | 1 | 1 | 87 | S 149 GRP | 0 | S | 0 | 4376.2026 | 4376.2026 | SLITTING | *** USE THIS OPERATION IF THE COIL IS TOO LARGE FOR PICKLING (OVER 2500 FT; SEE SUPERVISOR IF THE NEED TO CUT THE COIL IS NOT CLEAR. *** RESPOOL THE COIL AND CUT IT IN HALF RESPOOL ON TO CORE FOR PICKLING INTERLEAF +++ VOID OPERATION IF NOT NEEDED. +++ | 694266 | 0.025 | 12.625 | NAN | 794470 | FALSE
W | 2201209 | 1 | 1 | 100 | B PICKLE | 0 | S | 2 | 4376.2026 | 4374.2026 | BASE PROCESS | INTERLEAF. NO SCRATCHES. BEST SURFACE TO BE TOP THROUGH PICKLING. KEEP IDENTIFIED. 16" I.D. PHENOLIC CORES. | 694266 | 0.025 | 12.625 | NAN | 794470 | FALSE
W | 2201209 | 1 | 1 | 110 | B BEAD BLAST | 0 | S | 36 | 4374.2026 | 4338.2026 | BASE PROCESS | A 12" SAMPLE TO BE SENT TO LAB FOR RMS AND COVERAGE INSPECTION BEFORE BEAD BLASTING ENTIRE COIL. INTERLEAF. BEST SURFACE TO BE ON TOP. | 694266 | 0.025 | 12.625 | NAN | 794470 | FALSE
W | 2201209 | 1 | 1 | 115 | B BEAD BLAST | 0 | S | 36 | 4338.2026 | 4302.2026 | BASE PROCESS | ***2ND PASS FOR COVERAGE**** A 12" SAMPLE TO BE SENT TO LAB FOR RMS AND COVERAGE INSPECTION BEFORE BEAD BLASTING ENTIRE COIL. INTERLEAF. BEST SURFACE TO BE ON TOP. | 694266 | 0.025 | 12.625 | NAN | 794470 | FALSE
W | 2201209 | 1 | 1 | 120 | I MECHNICAL TST | 0 | S | 6 | 4302.2026 | 4296.2026 | INSPECTION | TEST RMS AND COVERAGE. | 694266 | 0.025 | 12.625 | NAN | 794470 | FALSE
W | 2201209 | 1 | 1 | 130 | I INSPECTION | 0 | S | 0 | 4296.2026 | 4296.2026 | INSPECTION | INSPECT FOR STOCK. | 694266 | 0.025 | 12.625 | NAN | 794470 | 1.6197
W | 2201209 | 1 | 1 | 90 | 0 PICKLE QUEUE | 0 | S | 0 | 4376.2026 | 4376.2026 | PICKLE QUEUE |  | 694266 | 0.025 | 12.625 | NAN | 794470 | FALSE
W | 2201209 | 1 | 1 | 60 | 0 QUEUE TIME | 0 | S | 0 | 4381.7026 | 4381.7026 | QUEUE TIME |  | 694266 | 0.025 | 12.625 | NAN | 794470 | FALSE
W | 2201210 | 1 | 0 | 10 | MU PACKING | 0 | S | 0 | 1292 | 1292 |  | WRAP FOR STOCK. | 694266 | 0.025 | 12.625 | NAN | 794470 | FALSE
W | 2201210 | 1 | 1 | 10 | 0 STOCK ROOM | 0 | S | 0 | 2248.6774 | 2248.6774 |  | COIL # 17075 HEAT # N16929 START ENTIRE COIL | 694266 | 0.025 | 12.625 | NAN | 794470 | FALSE
W | 2201210 | 1 | 1 | 20 | M Z-HIGH MILL | 208.33 | Y | 54 | 2248.6774 | 4572.1713 | Z HIGH MILL | ROLL TO .0120"+/-.0003" FINISH INTERLEAF ESTIMATE: 14 PASSES, 55 FPM | 694266 | 0.025 | 12.625 | NAN | 794470 | FALSE
W | 2201210 | 1 | 1 | 30 | I INTRM INSPECT | 0 | S | 37 | 4572.1713 | 4535.1713 | INSPECTION | INSPECT AT .012" 2" I.D., 4" O.D.. | 694266 | 0.025 | 12.625 | NAN | 794470 | FALSE
W | 2201210 | 1 | 1 | 35 | C ADS | 0 | S | 2 | 4535.1713 | 4533.1713 | CLEANING | CLEAN AT .012 INTERLEAF | 694266 | 0.025 | 12.625 | NAN | 794470 | FALSE
W | 2201210 | 1 | 1 | 70 | A DREVER #3 | 0 | S | 2 | 4533.1713 | 4531.1713 | ANNEALING | PRODUCTION ANNEAL 1425 DEG F, 8FPM BEST SURFACE TO BE TOP THROUGH FURNACE. KEEP IDENTIFIED. REFER TO WORK INSTRUCTION D.9 ON ANNEALING TITANIUM. INTERLEAF. ARGON AND SEALS. ANNEAL ONTO 16" I.D. CORES. | 694266 | 0.025 | 12.625 | NAN | 794470 | FALSE
W | 2201210 | 1 | 1 | 80 | I MECHNICAL TST | 0 | S | 3 | 4531.1713 | 4528.1713 | INSPECTION | TEST PER SPECIFICATION SHEET. | 694266 | 0.025 | 12.625 | NAN | 794470 | FALSE
W | 2201210 | 1 | 1 | 85 | OS H & O ANAL-S | 0 | S | 0.5 | 2 | 2 | INSPECTION | TAKE 6" X MILL WIDTH SAMPLE FOR HYDROGEN & OXYEGN TESTING. | 694266 | 0.025 | 12.625 | NAN | 794470 | FALSE
W | 2201210 | 1 | 1 | 87 | S 149 GRP | 0 | S | 0 | 4527.6713 | 4527.6713 | SLITTING | *** USE THIS OPERATION IF THE COIL IS TOO LARGE FOR PICKLING (OVER 2500 FT; SEE SUPERVISOR IF THE NEED TO CUT THE COIL IS NOT CLEAR. *** RESPOOL THE COIL AND CUT IT IN HALF RESPOOL ON TO CORE FOR PICKLING INTERLEAF +++ VOID OPERATION IF NOT NEEDED. +++ | 694266 | 0.025 | 12.625 | NAN | 794470 | FALSE
W | 2201210 | 1 | 1 | 100 | B PICKLE | 0 | S | 2 | 4527.6713 | 4525.6713 | BASE PROCESS | INTERLEAF. NO SCRATCHES. BEST SURFACE TO BE TOP THROUGH PICKLING. KEEP IDENTIFIED. 16" I.D. PHENOLIC CORES. | 694266 | 0.025 | 12.625 | NAN | 794470 | FALSE
W | 2201210 | 1 | 1 | 110 | B BEAD BLAST | 0 | S | 36 | 4525.6713 | 4489.6713 | BASE PROCESS | A 12" SAMPLE TO BE SENT TO LAB FOR RMS AND COVERAGE INSPECTION BEFORE BEAD BLASTING ENTIRE COIL. INTERLEAF. BEST SURFACE TO BE ON TOP. | 694266 | 0.025 | 12.625 | NAN | 794470 | FALSE
W | 2201210 | 1 | 1 | 115 | B BEAD BLAST | 0 | S | 36 | 4489.6713 | 4453.6713 | BASE PROCESS | ***2ND PASS FOR COVERAGE**** A 12" SAMPLE TO BE SENT TO LAB FOR RMS AND COVERAGE INSPECTION BEFORE BEAD BLASTING ENTIRE COIL. INTERLEAF. BEST SURFACE TO BE ON TOP. | 694266 | 0.025 | 12.625 | NAN | 794470 | FALSE
W | 2201210 | 1 | 1 | 120 | I MECHNICAL TST | 0 | S | 6 | 4453.6713 | 4447.6713 | INSPECTION | TEST RMS AND COVERAGE. | 694266 | 0.025 | 12.625 | NAN | 794470 | FALSE
W | 2201210 | 1 | 1 | 130 | I INSPECTION | 0 | S | 0 | 4447.6713 | 4447.6713 | INSPECTION | INSPECT FOR STOCK. | 694266 | 0.025 | 12.625 | NAN | 794470 | 1.6197
W | 2201210 | 1 | 1 | 90 | 0 PICKLE QUEUE | 0 | S | 0 | 4527.6713 | 4527.6713 | PICKLE QUEUE |  | 694266 | 0.025 | 12.625 | NAN | 794470 | FALSE
W | 2201210 | 1 | 1 | 60 | 0 QUEUE TIME | 0 | S | 0 | 4533.1713 | 4533.1713 | QUEUE TIME |  | 694266 | 0.025 | 12.625 | NAN | 794470 | FALSE
W | 2201211 | 1 | 0 | 10 | MU PACKING | 0 | S | 0 | 1279 | 1279 |  | WRAP FOR STOCK. | 694266 | 0.025 | 12.625 | NAN | 794470 | FALSE
W | 2201211 | 1 | 1 | 10 | 0 STOCK ROOM | 0 | S | 0 | 2227.196 | 2227.196 |  | COIL # 17076 HEAT # N16929 START ENTIRE COIL | 694266 | 0.025 | 12.625 | NAN | 794470 | FALSE
W | 2201211 | 1 | 1 | 20 | M Z-HIGH MILL | 208.33 | Y | 54 | 2227.196 | 4527.4192 | Z HIGH MILL | ROLL TO .0120"+/-.0003" FINISH INTERLEAF ESTIMATE: 14 PASSES, 55 FPM | 694266 | 0.025 | 12.625 | NAN | 794470 | FALSE
W | 2201211 | 1 | 1 | 30 | I INTRM INSPECT | 0 | S | 37 | 4527.4192 | 4490.4192 | INSPECTION | INSPECT AT .012" 2" I.D., 4" O.D.. | 694266 | 0.025 | 12.625 | NAN | 794470 | FALSE
W | 2201211 | 1 | 1 | 35 | C ADS | 0 | S | 2 | 4490.4192 | 4488.4192 | CLEANING | CLEAN AT .012 INTERLEAF | 694266 | 0.025 | 12.625 | NAN | 794470 | FALSE
W | 2201211 | 1 | 1 | 70 | A DREVER #3 | 0 | S | 2 | 4488.4192 | 4486.4192 | ANNEALING | PRODUCTION ANNEAL 1425 DEG F, 8FPM BEST SURFACE TO BE TOP THROUGH FURNACE. KEEP IDENTIFIED. REFER TO WORK INSTRUCTION D.9 ON ANNEALING TITANIUM. INTERLEAF. ARGON AND SEALS. ANNEAL ONTO 16" I.D. CORES. | 694266 | 0.025 | 12.625 | NAN | 794470 | FALSE
W | 2201211 | 1 | 1 | 80 | I MECHNICAL TST | 0 | S | 3 | 4486.4192 | 4483.4192 | INSPECTION | TEST PER SPECIFICATION SHEET. | 694266 | 0.025 | 12.625 | NAN | 794470 | FALSE
W | 2201211 | 1 | 1 | 85 | OS H & O ANAL-S | 0 | S | 0.5 | 2 | 2 | INSPECTION | TAKE 6" X MILL WIDTH SAMPLE FOR HYDROGEN & OXYEGN TESTING. | 694266 | 0.025 | 12.625 | NAN | 794470 | FALSE
W | 2201211 | 1 | 1 | 87 | S 149 GRP | 0 | S | 0 | 4482.9192 | 4482.9192 | SLITTING | *** USE THIS OPERATION IF THE COIL IS TOO LARGE FOR PICKLING (OVER 2500 FT; SEE SUPERVISOR IF THE NEED TO CUT THE COIL IS NOT CLEAR. *** RESPOOL THE COIL AND CUT IT IN HALF RESPOOL ON TO CORE FOR PICKLING INTERLEAF +++ VOID OPERATION IF NOT NEEDED. +++ | 694266 | 0.025 | 12.625 | NAN | 794470 | FALSE
W | 2201211 | 1 | 1 | 100 | B PICKLE | 0 | S | 2 | 4482.9192 | 4480.9192 | BASE PROCESS | INTERLEAF. NO SCRATCHES. BEST SURFACE TO BE TOP THROUGH PICKLING. KEEP IDENTIFIED. 16" I.D. PHENOLIC CORES. | 694266 | 0.025 | 12.625 | NAN | 794470 | FALSE
W | 2201211 | 1 | 1 | 110 | B BEAD BLAST | 0 | S | 36 | 4480.9192 | 4444.9192 | BASE PROCESS | A 12" SAMPLE TO BE SENT TO LAB FOR RMS AND COVERAGE INSPECTION BEFORE BEAD BLASTING ENTIRE COIL. INTERLEAF. BEST SURFACE TO BE ON TOP. | 694266 | 0.025 | 12.625 | NAN | 794470 | FALSE
W | 2201211 | 1 | 1 | 115 | B BEAD BLAST | 0 | S | 36 | 4444.9192 | 4408.9192 | BASE PROCESS | ***2ND PASS FOR COVERAGE**** A 12" SAMPLE TO BE SENT TO LAB FOR RMS AND COVERAGE INSPECTION BEFORE BEAD BLASTING ENTIRE COIL. INTERLEAF. BEST SURFACE TO BE ON TOP. | 694266 | 0.025 | 12.625 | NAN | 794470 | FALSE
W | 2201211 | 1 | 1 | 120 | I MECHNICAL TST | 0 | S | 6 | 4408.9192 | 4402.9192 | INSPECTION | TEST RMS AND COVERAGE. | 694266 | 0.025 | 12.625 | NAN | 794470 | FALSE
W | 2201211 | 1 | 1 | 130 | I INSPECTION | 0 | S | 0 | 4402.9192 | 4402.9192 | INSPECTION | INSPECT FOR STOCK. | 694266 | 0.025 | 12.625 | NAN | 794470 | 1.6197
W | 2201211 | 1 | 1 | 90 | 0 PICKLE QUEUE | 0 | S | 0 | 4482.9192 | 4482.9192 | PICKLE QUEUE |  | 694266 | 0.025 | 12.625 | NAN | 794470 | FALSE
W | 2201211 | 1 | 1 | 60 | 0 QUEUE TIME | 0 | S | 0 | 4488.4192 | 4488.4192 | QUEUE TIME |  | 694266 | 0.025 | 12.625 | NAN | 794470 | FALSE
W | 2201310 | 1 | 0 | 10 | MU PACKING | 0 | S | 0 | 778 | 778 |  | WRAP FOR STOCK. | 694266 | 0.025 | 12.625 | NAN | 794470 | FALSE
W | 2201310 | 1 | 1 | 10 | 0 STOCK ROOM | 0 | S | 0 | 1399.3376 | 1399.3376 |  | COIL # 17083 HEAT # N16926 START ENTIRE COIL | 694266 | 0.025 | 12.625 | NAN | 794470 | FALSE
W | 2201310 | 1 | 1 | 20 | M Z-HIGH MILL | 208.33 | Y | 54 | 1399.3376 | 2802.7417 | Z HIGH MILL | ROLL TO .0120"+/-.0003" FINISH INTERLEAF ESTIMATE: 14 PASSES, 55 FPM | 694266 | 0.025 | 12.625 | NAN | 794470 | FALSE
W | 2201310 | 1 | 1 | 30 | I INTRM INSPECT | 0 | S | 37 | 2802.7417 | 2765.7417 | INSPECTION | INSPECT AT .012" 2" I.D., 4" O.D.. | 694266 | 0.025 | 12.625 | NAN | 794470 | FALSE
W | 2201310 | 1 | 1 | 35 | C ADS | 0 | S | 2 | 2765.7417 | 2763.7417 | CLEANING | CLEAN AT .012 INTERLEAF | 694266 | 0.025 | 12.625 | NAN | 794470 | FALSE
W | 2201310 | 1 | 1 | 70 | A DREVER #3 | 0 | S | 2 | 2763.7417 | 2761.7417 | ANNEALING | PRODUCTION ANNEAL 1425 DEG F, 8FPM BEST SURFACE TO BE TOP THROUGH FURNACE. KEEP IDENTIFIED. REFER TO WORK INSTRUCTION D.9 ON ANNEALING TITANIUM. INTERLEAF. ARGON AND SEALS. ANNEAL ONTO 16" I.D. CORES. | 694266 | 0.025 | 12.625 | NAN | 794470 | FALSE
W | 2201310 | 1 | 1 | 80 | I MECHNICAL TST | 0 | S | 3 | 2761.7417 | 2758.7417 | INSPECTION | TEST PER SPECIFICATION SHEET. | 694266 | 0.025 | 12.625 | NAN | 794470 | FALSE
W | 2201310 | 1 | 1 | 85 | OS H & O ANAL-S | 0 | S | 0.5 | 2 | 2 | INSPECTION | TAKE 6" X MILL WIDTH SAMPLE FOR HYDROGEN & OXYEGN TESTING. | 694266 | 0.025 | 12.625 | NAN | 794470 | FALSE
W | 2201310 | 1 | 1 | 87 | S 149 GRP | 0 | S | 0 | 2758.2417 | 2758.2417 | SLITTING | *** USE THIS OPERATION IF THE COIL IS TOO LARGE FOR PICKLING (OVER 2500 FT; SEE SUPERVISOR IF THE NEED TO CUT THE COIL IS NOT CLEAR. *** RESPOOL THE COIL AND CUT IT IN HALF RESPOOL ON TO CORE FOR PICKLING INTERLEAF +++ VOID OPERATION IF NOT NEEDED. +++ | 694266 | 0.025 | 12.625 | NAN | 794470 | FALSE
W | 2201310 | 1 | 1 | 100 | B PICKLE | 0 | S | 2 | 2758.2417 | 2756.2417 | BASE PROCESS | INTERLEAF. NO SCRATCHES. BEST SURFACE TO BE TOP THROUGH PICKLING. KEEP IDENTIFIED. 16" I.D. PHENOLIC CORES. | 694266 | 0.025 | 12.625 | NAN | 794470 | FALSE
W | 2201310 | 1 | 1 | 110 | B BEAD BLAST | 0 | S | 36 | 2756.2417 | 2720.2417 | BASE PROCESS | A 12" SAMPLE TO BE SENT TO LAB FOR RMS AND COVERAGE INSPECTION BEFORE BEAD BLASTING ENTIRE COIL. INTERLEAF. BEST SURFACE TO BE ON TOP. | 694266 | 0.025 | 12.625 | NAN | 794470 | FALSE
W | 2201310 | 1 | 1 | 115 | B BEAD BLAST | 0 | S | 36 | 2720.2417 | 2684.2417 | BASE PROCESS | ***2ND PASS FOR COVERAGE**** A 12" SAMPLE TO BE SENT TO LAB FOR RMS AND COVERAGE INSPECTION BEFORE BEAD BLASTING ENTIRE COIL. INTERLEAF. BEST SURFACE TO BE ON TOP. | 694266 | 0.025 | 12.625 | NAN | 794470 | FALSE
W | 2201310 | 1 | 1 | 120 | I MECHNICAL TST | 0 | S | 6 | 2684.2417 | 2678.2417 | INSPECTION | TEST RMS AND COVERAGE. | 694266 | 0.025 | 12.625 | NAN | 794470 | FALSE
W | 2201310 | 1 | 1 | 130 | I INSPECTION | 0 | S | 0 | 2678.2417 | 2678.2417 | INSPECTION | INSPECT FOR STOCK. | 694266 | 0.025 | 12.625 | NAN | 794470 | 1.6197
W | 2201310 | 1 | 1 | 90 | 0 PICKLE QUEUE | 0 | S | 0 | 2758.2417 | 2758.2417 | PICKLE QUEUE |  | 694266 | 0.025 | 12.625 | NAN | 794470 | FALSE
W | 2201310 | 1 | 1 | 60 | 0 QUEUE TIME | 0 | S | 0 | 2763.7417 | 2763.7417 | QUEUE TIME |  | 694266 | 0.025 | 12.625 | NAN | 794470 | FALSE
W | 2201334 | 1 | 0 | 10 | MU PACKING | 0 | S | 0 | 1220 | 1220 |  | WRAP FOR STOCK. | 694266 | 0.025 | 12.625 | NAN | 794470 | FALSE
W | 2201334 | 1 | 1 | 10 | 0 STOCK ROOM | 0 | S | 0 | 2129.7037 | 2129.7037 |  | COIL # 17084 HEAT # N16929 START ENTIRE COIL | 694266 | 0.025 | 12.625 | NAN | 794470 | FALSE
W | 2201334 | 1 | 1 | 20 | M Z-HIGH MILL | 208.33 | Y | 54 | 2129.7037 | 4324.3134 | Z HIGH MILL | ROLL TO .0120"+/-.0003" FINISH INTERLEAF ESTIMATE: 14 PASSES, 55 FPM | 694266 | 0.025 | 12.625 | NAN | 794470 | FALSE
W | 2201334 | 1 | 1 | 30 | I INTRM INSPECT | 0 | S | 37 | 4324.3134 | 4287.3134 | INSPECTION | INSPECT AT .012" 2" I.D., 4" O.D.. | 694266 | 0.025 | 12.625 | NAN | 794470 | FALSE
W | 2201334 | 1 | 1 | 35 | C ADS | 0 | S | 2 | 4287.3134 | 4285.3134 | CLEANING | CLEAN AT .012 INTERLEAF | 694266 | 0.025 | 12.625 | NAN | 794470 | FALSE
W | 2201334 | 1 | 1 | 70 | A DREVER #3 | 0 | S | 2 | 4285.3134 | 4283.3134 | ANNEALING | PRODUCTION ANNEAL 1425 DEG F, 8FPM BEST SURFACE TO BE TOP THROUGH FURNACE. KEEP IDENTIFIED. REFER TO WORK INSTRUCTION D.9 ON ANNEALING TITANIUM. INTERLEAF. ARGON AND SEALS. ANNEAL ONTO 16" I.D. CORES. | 694266 | 0.025 | 12.625 | NAN | 794470 | FALSE
W | 2201334 | 1 | 1 | 80 | I MECHNICAL TST | 0 | S | 3 | 4283.3134 | 4280.3134 | INSPECTION | TEST PER SPECIFICATION SHEET. | 694266 | 0.025 | 12.625 | NAN | 794470 | FALSE
W | 2201334 | 1 | 1 | 85 | OS H & O ANAL-S | 0 | S | 0.5 | 2 | 2 | INSPECTION | TAKE 6" X MILL WIDTH SAMPLE FOR HYDROGEN & OXYEGN TESTING. | 694266 | 0.025 | 12.625 | NAN | 794470 | FALSE
W | 2201334 | 1 | 1 | 87 | S 149 GRP | 0 | S | 0 | 4279.8134 | 4279.8134 | SLITTING | *** USE THIS OPERATION IF THE COIL IS TOO LARGE FOR PICKLING (OVER 2500 FT; SEE SUPERVISOR IF THE NEED TO CUT THE COIL IS NOT CLEAR. *** RESPOOL THE COIL AND CUT IT IN HALF RESPOOL ON TO CORE FOR PICKLING INTERLEAF +++ VOID OPERATION IF NOT NEEDED. +++ | 694266 | 0.025 | 12.625 | NAN | 794470 | FALSE
W | 2201334 | 1 | 1 | 100 | B PICKLE | 0 | S | 2 | 4279.8134 | 4277.8134 | BASE PROCESS | INTERLEAF. NO SCRATCHES. BEST SURFACE TO BE TOP THROUGH PICKLING. KEEP IDENTIFIED. 16" I.D. PHENOLIC CORES. | 694266 | 0.025 | 12.625 | NAN | 794470 | FALSE
W | 2201334 | 1 | 1 | 110 | B BEAD BLAST | 0 | S | 36 | 4277.8134 | 4241.8134 | BASE PROCESS | A 12" SAMPLE TO BE SENT TO LAB FOR RMS AND COVERAGE INSPECTION BEFORE BEAD BLASTING ENTIRE COIL. INTERLEAF. BEST SURFACE TO BE ON TOP. | 694266 | 0.025 | 12.625 | NAN | 794470 | FALSE
W | 2201334 | 1 | 1 | 115 | B BEAD BLAST | 0 | S | 36 | 4241.8134 | 4205.8134 | BASE PROCESS | ***2ND PASS FOR COVERAGE**** A 12" SAMPLE TO BE SENT TO LAB FOR RMS AND COVERAGE INSPECTION BEFORE BEAD BLASTING ENTIRE COIL. INTERLEAF. BEST SURFACE TO BE ON TOP. | 694266 | 0.025 | 12.625 | NAN | 794470 | FALSE
W | 2201334 | 1 | 1 | 120 | I MECHNICAL TST | 0 | S | 6 | 4205.8134 | 4199.8134 | INSPECTION | TEST RMS AND COVERAGE. | 694266 | 0.025 | 12.625 | NAN | 794470 | FALSE
W | 2201334 | 1 | 1 | 130 | I INSPECTION | 0 | S | 0 | 4199.8134 | 4199.8134 | INSPECTION | INSPECT FOR STOCK. | 694266 | 0.025 | 12.625 | NAN | 794470 | 1.6197
W | 2201334 | 1 | 1 | 60 | 0 QUEUE TIME | 0 | S | 0 | 4285.3134 | 4285.3134 | QUEUE TIME |  | 694266 | 0.025 | 12.625 | NAN | 794470 | FALSE
W | 2201334 | 1 | 1 | 90 | 0 PICKLE QUEUE | 0 | S | 0 | 4279.8134 | 4279.8134 | PICKLE QUEUE |  | 694266 | 0.025 | 12.625 | NAN | 794470 | FALSE
W | 2201335 | 1 | 0 | 10 | MU PACKING | 0 | S | 0 | 1205 | 1205 |  | WRAP FOR STOCK. | 694266 | 0.025 | 12.625 | NAN | 794470 | FALSE
W | 2201335 | 1 | 1 | 10 | 0 STOCK ROOM | 0 | S | 0 | 2104.9175 | 2104.9175 |  | COIL# 17085 HEAT# N16929 START ENTIRE COIL | 694266 | 0.025 | 12.625 | NAN | 794470 | FALSE
W | 2201335 | 1 | 1 | 20 | M Z-HIGH MILL | 208.33 | Y | 54 | 2104.9175 | 4272.6764 | Z HIGH MILL | ROLL TO .0120"+/-.0003" FINISH INTERLEAF ESTIMATE: 14 PASSES, 55 FPM | 694266 | 0.025 | 12.625 | NAN | 794470 | FALSE
W | 2201335 | 1 | 1 | 30 | I INTRM INSPECT | 0 | S | 37 | 4272.6764 | 4235.6764 | INSPECTION | INSPECT AT .012" 2" I.D., 4" O.D.. | 694266 | 0.025 | 12.625 | NAN | 794470 | FALSE
W | 2201335 | 1 | 1 | 35 | C ADS | 0 | S | 2 | 4235.6764 | 4233.6764 | CLEANING | CLEAN AT .012 INTERLEAF | 694266 | 0.025 | 12.625 | NAN | 794470 | FALSE
W | 2201335 | 1 | 1 | 70 | A DREVER #3 | 0 | S | 2 | 4233.6764 | 4231.6764 | ANNEALING | PRODUCTION ANNEAL 1425 DEG F, 8FPM BEST SURFACE TO BE TOP THROUGH FURNACE. KEEP IDENTIFIED. REFER TO WORK INSTRUCTION D.9 ON ANNEALING TITANIUM. INTERLEAF. ARGON AND SEALS. ANNEAL ONTO 16" I.D. CORES. | 694266 | 0.025 | 12.625 | NAN | 794470 | FALSE
W | 2201335 | 1 | 1 | 80 | I MECHNICAL TST | 0 | S | 3 | 4231.6764 | 4228.6764 | INSPECTION | TEST PER SPECIFICATION SHEET. | 694266 | 0.025 | 12.625 | NAN | 794470 | FALSE
W | 2201335 | 1 | 1 | 85 | OS H & O ANAL-S | 0 | S | 0.5 | 2 | 2 | INSPECTION | TAKE 6" X MILL WIDTH SAMPLE FOR HYDROGEN & OXYEGN TESTING. | 694266 | 0.025 | 12.625 | NAN | 794470 | FALSE
W | 2201335 | 1 | 1 | 87 | S 149 GRP | 0 | S | 0 | 4228.1764 | 4228.1764 | SLITTING | *** USE THIS OPERATION IF THE COIL IS TOO LARGE FOR PICKLING (OVER 2500 FT; SEE SUPERVISOR IF THE NEED TO CUT THE COIL IS NOT CLEAR. *** RESPOOL THE COIL AND CUT IT IN HALF RESPOOL ON TO CORE FOR PICKLING INTERLEAF +++ VOID OPERATION IF NOT NEEDED. +++ | 694266 | 0.025 | 12.625 | NAN | 794470 | FALSE
W | 2201335 | 1 | 1 | 100 | B PICKLE | 0 | S | 2 | 4228.1764 | 4226.1764 | BASE PROCESS | INTERLEAF. NO SCRATCHES. BEST SURFACE TO BE TOP THROUGH PICKLING. KEEP IDENTIFIED. 16" I.D. PHENOLIC CORES. | 694266 | 0.025 | 12.625 | NAN | 794470 | FALSE
W | 2201335 | 1 | 1 | 110 | B BEAD BLAST | 0 | S | 36 | 4226.1764 | 4190.1764 | BASE PROCESS | A 12" SAMPLE TO BE SENT TO LAB FOR RMS AND COVERAGE INSPECTION BEFORE BEAD BLASTING ENTIRE COIL. INTERLEAF. BEST SURFACE TO BE ON TOP. | 694266 | 0.025 | 12.625 | NAN | 794470 | FALSE
W | 2201335 | 1 | 1 | 115 | B BEAD BLAST | 0 | S | 36 | 4190.1764 | 4154.1764 | BASE PROCESS | ***2ND PASS FOR COVERAGE**** A 12" SAMPLE TO BE SENT TO LAB FOR RMS AND COVERAGE INSPECTION BEFORE BEAD BLASTING ENTIRE COIL. INTERLEAF. BEST SURFACE TO BE ON TOP. | 694266 | 0.025 | 12.625 | NAN | 794470 | FALSE
W | 2201335 | 1 | 1 | 120 | I MECHNICAL TST | 0 | S | 6 | 4154.1764 | 4148.1764 | INSPECTION | TEST RMS AND COVERAGE. | 694266 | 0.025 | 12.625 | NAN | 794470 | FALSE
W | 2201335 | 1 | 1 | 130 | I INSPECTION | 0 | S | 0 | 4148.1764 | 4148.1764 | INSPECTION | INSPECT FOR STOCK. | 694266 | 0.025 | 12.625 | NAN | 794470 | 1.6197
W | 2201335 | 1 | 1 | 90 | 0 PICKLE QUEUE | 0 | S | 0 | 4228.1764 | 4228.1764 | PICKLE QUEUE |  | 694266 | 0.025 | 12.625 | NAN | 794470 | FALSE
W | 2201335 | 1 | 1 | 60 | 0 QUEUE TIME | 0 | S | 0 | 4233.6764 | 4233.6764 | QUEUE TIME |  | 694266 | 0.025 | 12.625 | NAN | 794470 | FALSE
W | 2201336 | 1 | 0 | 10 | MU PACKING | 0 | S | 0 | 1237 | 1237 |  | WRAP FOR STOCK. | 694266 | 0.025 | 12.625 | NAN | 794470 | FALSE
W | 2201336 | 1 | 1 | 10 | 0 STOCK ROOM | 0 | S | 0 | 2157.7947 | 2157.7947 |  | COIL # 17086 HEAT # N16929 START ENTIRE COIL | 694266 | 0.025 | 12.625 | NAN | 794470 | FALSE
W | 2201336 | 1 | 1 | 20 | M Z-HIGH MILL | 208.33 | Y | 54 | 2157.7947 | 4382.8354 | Z HIGH MILL | ROLL TO .0120"+/-.0003" FINISH INTERLEAF ESTIMATE: 14 PASSES, 55 FPM | 694266 | 0.025 | 12.625 | NAN | 794470 | FALSE
W | 2201336 | 1 | 1 | 30 | I INTRM INSPECT | 0 | S | 37 | 4382.8354 | 4345.8354 | INSPECTION | INSPECT AT .012" 2" I.D., 4" O.D.. | 694266 | 0.025 | 12.625 | NAN | 794470 | FALSE
W | 2201336 | 1 | 1 | 35 | C ADS | 0 | S | 2 | 4345.8354 | 4343.8354 | CLEANING | CLEAN AT .012 INTERLEAF | 694266 | 0.025 | 12.625 | NAN | 794470 | FALSE
W | 2201336 | 1 | 1 | 70 | A DREVER #3 | 0 | S | 2 | 4343.8354 | 4341.8354 | ANNEALING | PRODUCTION ANNEAL 1425 DEG F, 8FPM BEST SURFACE TO BE TOP THROUGH FURNACE. KEEP IDENTIFIED. REFER TO WORK INSTRUCTION D.9 ON ANNEALING TITANIUM. INTERLEAF. ARGON AND SEALS. ANNEAL ONTO 16" I.D. CORES. | 694266 | 0.025 | 12.625 | NAN | 794470 | FALSE
W | 2201336 | 1 | 1 | 80 | I MECHNICAL TST | 0 | S | 3 | 4341.8354 | 4338.8354 | INSPECTION | TEST PER SPECIFICATION SHEET. | 694266 | 0.025 | 12.625 | NAN | 794470 | FALSE
W | 2201336 | 1 | 1 | 85 | OS H & O ANAL-S | 0 | S | 0.5 | 2 | 2 | INSPECTION | TAKE 6" X MILL WIDTH SAMPLE FOR HYDROGEN & OXYEGN TESTING. | 694266 | 0.025 | 12.625 | NAN | 794470 | FALSE
W | 2201336 | 1 | 1 | 87 | S 149 GRP | 0 | S | 0 | 4338.3354 | 4338.3354 | SLITTING | *** USE THIS OPERATION IF THE COIL IS TOO LARGE FOR PICKLING (OVER 2500 FT; SEE SUPERVISOR IF THE NEED TO CUT THE COIL IS NOT CLEAR. *** RESPOOL THE COIL AND CUT IT IN HALF RESPOOL ON TO CORE FOR PICKLING INTERLEAF +++ VOID OPERATION IF NOT NEEDED. +++ | 694266 | 0.025 | 12.625 | NAN | 794470 | FALSE
W | 2201336 | 1 | 1 | 100 | B PICKLE | 0 | S | 2 | 4338.3354 | 4336.3354 | BASE PROCESS | INTERLEAF. NO SCRATCHES. BEST SURFACE TO BE TOP THROUGH PICKLING. KEEP IDENTIFIED. 16" I.D. PHENOLIC CORES. | 694266 | 0.025 | 12.625 | NAN | 794470 | FALSE
W | 2201336 | 1 | 1 | 110 | B BEAD BLAST | 0 | S | 36 | 4336.3354 | 4300.3354 | BASE PROCESS | A 12" SAMPLE TO BE SENT TO LAB FOR RMS AND COVERAGE INSPECTION BEFORE BEAD BLASTING ENTIRE COIL. INTERLEAF. BEST SURFACE TO BE ON TOP. | 694266 | 0.025 | 12.625 | NAN | 794470 | FALSE
W | 2201336 | 1 | 1 | 115 | B BEAD BLAST | 0 | S | 36 | 4300.3354 | 4264.3354 | BASE PROCESS | ***2ND PASS FOR COVERAGE**** A 12" SAMPLE TO BE SENT TO LAB FOR RMS AND COVERAGE INSPECTION BEFORE BEAD BLASTING ENTIRE COIL. INTERLEAF. BEST SURFACE TO BE ON TOP. | 694266 | 0.025 | 12.625 | NAN | 794470 | FALSE
W | 2201336 | 1 | 1 | 120 | I MECHNICAL TST | 0 | S | 6 | 4264.3354 | 4258.3354 | INSPECTION | TEST RMS AND COVERAGE. | 694266 | 0.025 | 12.625 | NAN | 794470 | FALSE
W | 2201336 | 1 | 1 | 130 | I INSPECTION | 0 | S | 0 | 4258.3354 | 4258.3354 | INSPECTION | INSPECT FOR STOCK. | 694266 | 0.025 | 12.625 | NAN | 794470 | 1.6197
W | 2201336 | 1 | 1 | 90 | 0 PICKLE QUEUE | 0 | S | 0 | 4338.3354 | 4338.3354 | PICKLE QUEUE |  | 694266 | 0.025 | 12.625 | NAN | 794470 | FALSE
W | 2201336 | 1 | 1 | 60 | 0 QUEUE TIME | 0 | S | 0 | 4343.8354 | 4343.8354 | QUEUE TIME |  | 694266 | 0.025 | 12.625 | NAN | 794470 | FALSE
W | 2201401 | 1 | 0 | 10 | MU PACKING | 0 | S | 0 | 1325 | 1325 |  | WRAP FOR STOCK. | 694266 | 0.025 | 12.625 | NAN | 794470 | FALSE
W | 2201401 | 1 | 1 | 10 | 0 STOCK ROOM | 0 | S | 0 | 2303.207 | 2303.207 |  | COIL # 17097 HEAT # N16927 START ENTIRE COIL | 694266 | 0.025 | 12.625 | NAN | 794470 | FALSE
W | 2201401 | 1 | 1 | 20 | M Z-HIGH MILL | 208.33 | Y | 54 | 2303.207 | 4685.7728 | Z HIGH MILL | ROLL TO .0120"+/-.0003" FINISH INTERLEAF ESTIMATE: 14 PASSES, 55 FPM | 694266 | 0.025 | 12.625 | NAN | 794470 | FALSE
W | 2201401 | 1 | 1 | 30 | I INTRM INSPECT | 0 | S | 37 | 4685.7728 | 4648.7728 | INSPECTION | INSPECT AT .012" 2" I.D., 4" O.D.. | 694266 | 0.025 | 12.625 | NAN | 794470 | FALSE
W | 2201401 | 1 | 1 | 35 | C ADS | 0 | S | 2 | 4648.7728 | 4646.7728 | CLEANING | CLEAN AT .012 INTERLEAF | 694266 | 0.025 | 12.625 | NAN | 794470 | FALSE
W | 2201401 | 1 | 1 | 70 | A DREVER #3 | 0 | S | 2 | 4646.7728 | 4644.7728 | ANNEALING | PRODUCTION ANNEAL 1425 DEG F, 8FPM BEST SURFACE TO BE TOP THROUGH FURNACE. KEEP IDENTIFIED. REFER TO WORK INSTRUCTION D.9 ON ANNEALING TITANIUM. INTERLEAF. ARGON AND SEALS. ANNEAL ONTO 16" I.D. CORES. | 694266 | 0.025 | 12.625 | NAN | 794470 | FALSE
W | 2201401 | 1 | 1 | 80 | I MECHNICAL TST | 0 | S | 3 | 4644.7728 | 4641.7728 | INSPECTION | TEST PER SPECIFICATION SHEET. | 694266 | 0.025 | 12.625 | NAN | 794470 | FALSE
W | 2201401 | 1 | 1 | 85 | OS H & O ANAL-S | 0 | S | 0.5 | 2 | 2 | INSPECTION | TAKE 6" X MILL WIDTH SAMPLE FOR HYDROGEN & OXYEGN TESTING. | 694266 | 0.025 | 12.625 | NAN | 794470 | FALSE
W | 2201401 | 1 | 1 | 87 | S 149 GRP | 0 | S | 0 | 4641.2728 | 4641.2728 | SLITTING | *** USE THIS OPERATION IF THE COIL IS TOO LARGE FOR PICKLING (OVER 2500 FT; SEE SUPERVISOR IF THE NEED TO CUT THE COIL IS NOT CLEAR. *** RESPOOL THE COIL AND CUT IT IN HALF RESPOOL ON TO CORE FOR PICKLING INTERLEAF +++ VOID OPERATION IF NOT NEEDED. +++ | 694266 | 0.025 | 12.625 | NAN | 794470 | FALSE
W | 2201401 | 1 | 1 | 100 | B PICKLE | 0 | S | 2 | 4641.2728 | 4639.2728 | BASE PROCESS | INTERLEAF. NO SCRATCHES. BEST SURFACE TO BE TOP THROUGH PICKLING. KEEP IDENTIFIED. 16" I.D. PHENOLIC CORES. | 694266 | 0.025 | 12.625 | NAN | 794470 | FALSE
W | 2201401 | 1 | 1 | 110 | B BEAD BLAST | 0 | S | 36 | 4639.2728 | 4603.2728 | BASE PROCESS | A 12" SAMPLE TO BE SENT TO LAB FOR RMS AND COVERAGE INSPECTION BEFORE BEAD BLASTING ENTIRE COIL. INTERLEAF. BEST SURFACE TO BE ON TOP. | 694266 | 0.025 | 12.625 | NAN | 794470 | FALSE
W | 2201401 | 1 | 1 | 115 | B BEAD BLAST | 0 | S | 36 | 4603.2728 | 4567.2728 | BASE PROCESS | ***2ND PASS FOR COVERAGE**** A 12" SAMPLE TO BE SENT TO LAB FOR RMS AND COVERAGE INSPECTION BEFORE BEAD BLASTING ENTIRE COIL. INTERLEAF. BEST SURFACE TO BE ON TOP. | 694266 | 0.025 | 12.625 | NAN | 794470 | FALSE
W | 2201401 | 1 | 1 | 120 | I MECHNICAL TST | 0 | S | 6 | 4567.2728 | 4561.2728 | INSPECTION | TEST RMS AND COVERAGE. | 694266 | 0.025 | 12.625 | NAN | 794470 | FALSE
W | 2201401 | 1 | 1 | 130 | I INSPECTION | 0 | S | 0 | 4561.2728 | 4561.2728 | INSPECTION | INSPECT FOR STOCK. | 694266 | 0.025 | 12.625 | NAN | 794470 | 1.6197
W | 2201401 | 1 | 1 | 90 | 0 PICKLE QUEUE | 0 | S | 0 | 4641.2728 | 4641.2728 | PICKLE QUEUE |  | 694266 | 0.025 | 12.625 | NAN | 794470 | FALSE
W | 2201401 | 1 | 1 | 60 | 0 QUEUE TIME | 0 | S | 0 | 4646.7728 | 4646.7728 | QUEUE TIME |  | 694266 | 0.025 | 12.625 | NAN | 794470 | FALSE
W | 2201405 | 1 | 0 | 10 | MU PACKING | 0 | S | 0 | 1330 | 1330 |  | WRAP FOR STOCK. | 694266 | 0.025 | 12.625 | NAN | 794470 | FALSE
W | 2201405 | 1 | 1 | 10 | 0 STOCK ROOM | 0 | S | 0 | 2311.469 | 2311.469 |  | COIL # 17098 HEAT # N16927 START ENTIRE COIL | 694266 | 0.025 | 12.625 | NAN | 794470 | FALSE
W | 2201405 | 1 | 1 | 20 | M Z-HIGH MILL | 208.33 | Y | 54 | 2311.469 | 4702.9851 | Z HIGH MILL | ROLL TO .0120"+/-.0003" FINISH INTERLEAF ESTIMATE: 14 PASSES, 55 FPM | 694266 | 0.025 | 12.625 | NAN | 794470 | FALSE
W | 2201405 | 1 | 1 | 30 | I INTRM INSPECT | 0 | S | 37 | 4702.9851 | 4665.9851 | INSPECTION | INSPECT AT .012" 2" I.D., 4" O.D.. | 694266 | 0.025 | 12.625 | NAN | 794470 | FALSE
W | 2201405 | 1 | 1 | 35 | C ADS | 0 | S | 2 | 4665.9851 | 4663.9851 | CLEANING | CLEAN AT .012 INTERLEAF | 694266 | 0.025 | 12.625 | NAN | 794470 | FALSE
W | 2201405 | 1 | 1 | 70 | A DREVER #3 | 0 | S | 2 | 4663.9851 | 4661.9851 | ANNEALING | PRODUCTION ANNEAL 1425 DEG F, 8FPM BEST SURFACE TO BE TOP THROUGH FURNACE. KEEP IDENTIFIED. REFER TO WORK INSTRUCTION D.9 ON ANNEALING TITANIUM. INTERLEAF. ARGON AND SEALS. ANNEAL ONTO 16" I.D. CORES. | 694266 | 0.025 | 12.625 | NAN | 794470 | FALSE
W | 2201405 | 1 | 1 | 80 | I MECHNICAL TST | 0 | S | 3 | 4661.9851 | 4658.9851 | INSPECTION | TEST PER SPECIFICATION SHEET. | 694266 | 0.025 | 12.625 | NAN | 794470 | FALSE
W | 2201405 | 1 | 1 | 85 | OS H & O ANAL-S | 0 | S | 0.5 | 2 | 2 | INSPECTION | TAKE 6" X MILL WIDTH SAMPLE FOR HYDROGEN & OXYEGN TESTING. | 694266 | 0.025 | 12.625 | NAN | 794470 | FALSE
W | 2201405 | 1 | 1 | 87 | S 149 GRP | 0 | S | 0 | 4658.4851 | 4658.4851 | SLITTING | *** USE THIS OPERATION IF THE COIL IS TOO LARGE FOR PICKLING (OVER 2500 FT; SEE SUPERVISOR IF THE NEED TO CUT THE COIL IS NOT CLEAR. *** RESPOOL THE COIL AND CUT IT IN HALF RESPOOL ON TO CORE FOR PICKLING INTERLEAF +++ VOID OPERATION IF NOT NEEDED. +++ | 694266 | 0.025 | 12.625 | NAN | 794470 | FALSE
W | 2201405 | 1 | 1 | 100 | B PICKLE | 0 | S | 2 | 4658.4851 | 4656.4851 | BASE PROCESS | INTERLEAF. NO SCRATCHES. BEST SURFACE TO BE TOP THROUGH PICKLING. KEEP IDENTIFIED. 16" I.D. PHENOLIC CORES. | 694266 | 0.025 | 12.625 | NAN | 794470 | FALSE
W | 2201405 | 1 | 1 | 110 | B BEAD BLAST | 0 | S | 36 | 4656.4851 | 4620.4851 | BASE PROCESS | A 12" SAMPLE TO BE SENT TO LAB FOR RMS AND COVERAGE INSPECTION BEFORE BEAD BLASTING ENTIRE COIL. INTERLEAF. BEST SURFACE TO BE ON TOP. | 694266 | 0.025 | 12.625 | NAN | 794470 | FALSE
W | 2201405 | 1 | 1 | 115 | B BEAD BLAST | 0 | S | 36 | 4620.4851 | 4584.4851 | BASE PROCESS | ***2ND PASS FOR COVERAGE**** A 12" SAMPLE TO BE SENT TO LAB FOR RMS AND COVERAGE INSPECTION BEFORE BEAD BLASTING ENTIRE COIL. INTERLEAF. BEST SURFACE TO BE ON TOP. | 694266 | 0.025 | 12.625 | NAN | 794470 | FALSE
W | 2201405 | 1 | 1 | 120 | I MECHNICAL TST | 0 | S | 6 | 4584.4851 | 4578.4851 | INSPECTION | TEST RMS AND COVERAGE. | 694266 | 0.025 | 12.625 | NAN | 794470 | FALSE
W | 2201405 | 1 | 1 | 130 | I INSPECTION | 0 | S | 0 | 4578.4851 | 4578.4851 | INSPECTION | INSPECT FOR STOCK. | 694266 | 0.025 | 12.625 | NAN | 794470 | 1.6197
W | 2201405 | 1 | 1 | 90 | 0 PICKLE QUEUE | 0 | S | 0 | 4658.4851 | 4658.4851 | PICKLE QUEUE |  | 694266 | 0.025 | 12.625 | NAN | 794470 | FALSE
W | 2201405 | 1 | 1 | 60 | 0 QUEUE TIME | 0 | S | 0 | 4663.9851 | 4663.9851 | QUEUE TIME |  | 694266 | 0.025 | 12.625 | NAN | 794470 | FALSE
W | 2201406 | 1 | 0 | 10 | MU PACKING | 0 | S | 0 | 1273 | 1273 |  | WRAP FOR STOCK. | 694266 | 0.025 | 12.625 | NAN | 794470 | FALSE
W | 2201406 | 1 | 1 | 10 | 0 STOCK ROOM | 0 | S | 0 | 2217.2816 | 2217.2816 |  | COIL # 17099 HEAT # N16927 START ENTIRE COIL | 694266 | 0.025 | 12.625 | NAN | 794470 | FALSE
W | 2201406 | 1 | 1 | 20 | M Z-HIGH MILL | 208.33 | Y | 54 | 2217.2816 | 4506.7644 | Z HIGH MILL | ROLL TO .0120"+/-.0003" FINISH INTERLEAF ESTIMATE: 14 PASSES, 55 FPM | 694266 | 0.025 | 12.625 | NAN | 794470 | FALSE
W | 2201406 | 1 | 1 | 30 | I INTRM INSPECT | 0 | S | 37 | 4506.7644 | 4469.7644 | INSPECTION | INSPECT AT .012" 2" I.D., 4" O.D.. | 694266 | 0.025 | 12.625 | NAN | 794470 | FALSE
W | 2201406 | 1 | 1 | 35 | C ADS | 0 | S | 2 | 4469.7644 | 4467.7644 | CLEANING | CLEAN AT .012 INTERLEAF | 694266 | 0.025 | 12.625 | NAN | 794470 | FALSE
W | 2201406 | 1 | 1 | 70 | A DREVER #3 | 0 | S | 2 | 4467.7644 | 4465.7644 | ANNEALING | PRODUCTION ANNEAL 1425 DEG F, 8FPM BEST SURFACE TO BE TOP THROUGH FURNACE. KEEP IDENTIFIED. REFER TO WORK INSTRUCTION D.9 ON ANNEALING TITANIUM. INTERLEAF. ARGON AND SEALS. ANNEAL ONTO 16" I.D. CORES. | 694266 | 0.025 | 12.625 | NAN | 794470 | FALSE
W | 2201406 | 1 | 1 | 80 | I MECHNICAL TST | 0 | S | 3 | 4465.7644 | 4462.7644 | INSPECTION | TEST PER SPECIFICATION SHEET. | 694266 | 0.025 | 12.625 | NAN | 794470 | FALSE
W | 2201406 | 1 | 1 | 85 | OS H & O ANAL-S | 0 | S | 0.5 | 2 | 2 | INSPECTION | TAKE 6" X MILL WIDTH SAMPLE FOR HYDROGEN & OXYEGN TESTING. | 694266 | 0.025 | 12.625 | NAN | 794470 | FALSE
W | 2201406 | 1 | 1 | 87 | S 149 GRP | 0 | S | 0 | 4462.2644 | 4462.2644 | SLITTING | *** USE THIS OPERATION IF THE COIL IS TOO LARGE FOR PICKLING (OVER 2500 FT; SEE SUPERVISOR IF THE NEED TO CUT THE COIL IS NOT CLEAR. *** RESPOOL THE COIL AND CUT IT IN HALF RESPOOL ON TO CORE FOR PICKLING INTERLEAF +++ VOID OPERATION IF NOT NEEDED. +++ | 694266 | 0.025 | 12.625 | NAN | 794470 | FALSE
W | 2201406 | 1 | 1 | 100 | B PICKLE | 0 | S | 2 | 4462.2644 | 4460.2644 | BASE PROCESS | INTERLEAF. NO SCRATCHES. BEST SURFACE TO BE TOP THROUGH PICKLING. KEEP IDENTIFIED. 16" I.D. PHENOLIC CORES. | 694266 | 0.025 | 12.625 | NAN | 794470 | FALSE
W | 2201406 | 1 | 1 | 110 | B BEAD BLAST | 0 | S | 36 | 4460.2644 | 4424.2644 | BASE PROCESS | A 12" SAMPLE TO BE SENT TO LAB FOR RMS AND COVERAGE INSPECTION BEFORE BEAD BLASTING ENTIRE COIL. INTERLEAF. BEST SURFACE TO BE ON TOP. | 694266 | 0.025 | 12.625 | NAN | 794470 | FALSE
W | 2201406 | 1 | 1 | 115 | B BEAD BLAST | 0 | S | 36 | 4424.2644 | 4388.2644 | BASE PROCESS | ***2ND PASS FOR COVERAGE**** A 12" SAMPLE TO BE SENT TO LAB FOR RMS AND COVERAGE INSPECTION BEFORE BEAD BLASTING ENTIRE COIL. INTERLEAF. BEST SURFACE TO BE ON TOP. | 694266 | 0.025 | 12.625 | NAN | 794470 | FALSE
W | 2201406 | 1 | 1 | 120 | I MECHNICAL TST | 0 | S | 6 | 4388.2644 | 4382.2644 | INSPECTION | TEST RMS AND COVERAGE. | 694266 | 0.025 | 12.625 | NAN | 794470 | FALSE
W | 2201406 | 1 | 1 | 130 | I INSPECTION | 0 | S | 0 | 4382.2644 | 4382.2644 | INSPECTION | INSPECT FOR STOCK. | 694266 | 0.025 | 12.625 | NAN | 794470 | 1.6197
W | 2201406 | 1 | 1 | 90 | 0 PICKLE QUEUE | 0 | S | 0 | 4462.2644 | 4462.2644 | PICKLE QUEUE |  | 694266 | 0.025 | 12.625 | NAN | 794470 | FALSE
W | 2201406 | 1 | 1 | 60 | 0 QUEUE TIME | 0 | S | 0 | 4467.7644 | 4467.7644 | QUEUE TIME |  | 694266 | 0.025 | 12.625 | NAN | 794470 | FALSE
W | 2201483 | 1 | 0 | 10 | MU PACKING | 0 | S | 0 | 1344 | 1344 |  | WRAP FOR STOCK. | 694266 | 0.025 | 12.625 | NAN | 794470 | FALSE
W | 2201483 | 1 | 1 | 10 | 0 STOCK ROOM | 0 | S | 0 | 2334.6028 | 2334.6028 |  | COIL # 17116 HEAT # N16927 START ENTIRE COIL | 694266 | 0.025 | 12.625 | NAN | 794470 | FALSE
W | 2201483 | 1 | 1 | 20 | M Z-HIGH MILL | 208.33 | Y | 54 | 2334.6028 | 4751.1797 | Z HIGH MILL | ROLL TO .0120"+/-.0003" FINISH INTERLEAF ESTIMATE: 14 PASSES, 55 FPM | 694266 | 0.025 | 12.625 | NAN | 794470 | FALSE
W | 2201483 | 1 | 1 | 30 | I INTRM INSPECT | 0 | S | 37 | 4751.1797 | 4714.1797 | INSPECTION | INSPECT AT .012" 2" I.D., 4" O.D.. | 694266 | 0.025 | 12.625 | NAN | 794470 | FALSE
W | 2201483 | 1 | 1 | 35 | C ADS | 0 | S | 2 | 4714.1797 | 4712.1797 | CLEANING | CLEAN AT .012 INTERLEAF | 694266 | 0.025 | 12.625 | NAN | 794470 | FALSE
W | 2201483 | 1 | 1 | 70 | A DREVER #3 | 0 | S | 2 | 4712.1797 | 4710.1797 | ANNEALING | PRODUCTION ANNEAL 1425 DEG F, 8FPM BEST SURFACE TO BE TOP THROUGH FURNACE. KEEP IDENTIFIED. REFER TO WORK INSTRUCTION D.9 ON ANNEALING TITANIUM. INTERLEAF. ARGON AND SEALS. ANNEAL ONTO 16" I.D. CORES. | 694266 | 0.025 | 12.625 | NAN | 794470 | FALSE
W | 2201483 | 1 | 1 | 80 | I MECHNICAL TST | 0 | S | 3 | 4710.1797 | 4707.1797 | INSPECTION | TEST PER SPECIFICATION SHEET. | 694266 | 0.025 | 12.625 | NAN | 794470 | FALSE
W | 2201483 | 1 | 1 | 85 | OS H & O ANAL-S | 0 | S | 0.5 | 2 | 2 | INSPECTION | TAKE 6" X MILL WIDTH SAMPLE FOR HYDROGEN & OXYEGN TESTING. | 694266 | 0.025 | 12.625 | NAN | 794470 | FALSE
W | 2201483 | 1 | 1 | 87 | S 149 GRP | 0 | S | 0 | 4706.6797 | 4706.6797 | SLITTING | *** USE THIS OPERATION IF THE COIL IS TOO LARGE FOR PICKLING (OVER 2500 FT; SEE SUPERVISOR IF THE NEED TO CUT THE COIL IS NOT CLEAR. *** RESPOOL THE COIL AND CUT IT IN HALF RESPOOL ON TO CORE FOR PICKLING INTERLEAF +++ VOID OPERATION IF NOT NEEDED. +++ | 694266 | 0.025 | 12.625 | NAN | 794470 | FALSE
W | 2201483 | 1 | 1 | 100 | B PICKLE | 0 | S | 2 | 4706.6797 | 4704.6797 | BASE PROCESS | INTERLEAF. NO SCRATCHES. BEST SURFACE TO BE TOP THROUGH PICKLING. KEEP IDENTIFIED. 16" I.D. PHENOLIC CORES. | 694266 | 0.025 | 12.625 | NAN | 794470 | FALSE
W | 2201483 | 1 | 1 | 110 | B BEAD BLAST | 0 | S | 36 | 4704.6797 | 4668.6797 | BASE PROCESS | A 12" SAMPLE TO BE SENT TO LAB FOR RMS AND COVERAGE INSPECTION BEFORE BEAD BLASTING ENTIRE COIL. INTERLEAF. BEST SURFACE TO BE ON TOP. | 694266 | 0.025 | 12.625 | NAN | 794470 | FALSE
W | 2201483 | 1 | 1 | 115 | B BEAD BLAST | 0 | S | 36 | 4668.6797 | 4632.6797 | BASE PROCESS | ***2ND PASS FOR COVERAGE**** A 12" SAMPLE TO BE SENT TO LAB FOR RMS AND COVERAGE INSPECTION BEFORE BEAD BLASTING ENTIRE COIL. INTERLEAF. BEST SURFACE TO BE ON TOP. | 694266 | 0.025 | 12.625 | NAN | 794470 | FALSE
W | 2201483 | 1 | 1 | 120 | I MECHNICAL TST | 0 | S | 6 | 4632.6797 | 4626.6797 | INSPECTION | TEST RMS AND COVERAGE. | 694266 | 0.025 | 12.625 | NAN | 794470 | FALSE
W | 2201483 | 1 | 1 | 130 | I INSPECTION | 0 | S | 0 | 4626.6797 | 4626.6797 | INSPECTION | INSPECT FOR STOCK. | 694266 | 0.025 | 12.625 | NAN | 794470 | 1.6197
W | 2201483 | 1 | 1 | 60 | 0 QUEUE TIME | 0 | S | 0 | 4712.1797 | 4712.1797 | QUEUE TIME |  | 694266 | 0.025 | 12.625 | NAN | 794470 | FALSE
W | 2201483 | 1 | 1 | 90 | 0 PICKLE QUEUE | 0 | S | 0 | 4706.6797 | 4706.6797 | PICKLE QUEUE |  | 694266 | 0.025 | 12.625 | NAN | 794470 | FALSE
W | 2201484 | 1 | 0 | 10 | MU PACKING | 0 | S | 0 | 1304 | 1304 |  | WRAP FOR STOCK. | 694266 | 0.025 | 12.625 | NAN | 794470 | FALSE
W | 2201484 | 1 | 1 | 10 | 0 STOCK ROOM | 0 | S | 0 | 2268.5063 | 2268.5063 |  | COIL # 17117 HEAT # N16927 START ENTIRE COIL | 694266 | 0.025 | 12.625 | NAN | 794470 | FALSE
W | 2201484 | 1 | 1 | 20 | M Z-HIGH MILL | 208.33 | Y | 54 | 2268.5063 | 4613.4809 | Z HIGH MILL | ROLL TO .0120"+/-.0003" FINISH INTERLEAF ESTIMATE: 14 PASSES, 55 FPM | 694266 | 0.025 | 12.625 | NAN | 794470 | FALSE
W | 2201484 | 1 | 1 | 30 | I INTRM INSPECT | 0 | S | 37 | 4613.4809 | 4576.4809 | INSPECTION | INSPECT AT .012" 2" I.D., 4" O.D.. | 694266 | 0.025 | 12.625 | NAN | 794470 | FALSE
W | 2201484 | 1 | 1 | 35 | C ADS | 0 | S | 2 | 4576.4809 | 4574.4809 | CLEANING | CLEAN AT .012 INTERLEAF | 694266 | 0.025 | 12.625 | NAN | 794470 | FALSE
W | 2201484 | 1 | 1 | 70 | A DREVER #3 | 0 | S | 2 | 4574.4809 | 4572.4809 | ANNEALING | PRODUCTION ANNEAL 1425 DEG F, 8FPM BEST SURFACE TO BE TOP THROUGH FURNACE. KEEP IDENTIFIED. REFER TO WORK INSTRUCTION D.9 ON ANNEALING TITANIUM. INTERLEAF. ARGON AND SEALS. ANNEAL ONTO 16" I.D. CORES. | 694266 | 0.025 | 12.625 | NAN | 794470 | FALSE
W | 2201484 | 1 | 1 | 80 | I MECHNICAL TST | 0 | S | 3 | 4572.4809 | 4569.4809 | INSPECTION | TEST PER SPECIFICATION SHEET. | 694266 | 0.025 | 12.625 | NAN | 794470 | FALSE
W | 2201484 | 1 | 1 | 85 | OS H & O ANAL-S | 0 | S | 0.5 | 2 | 2 | INSPECTION | TAKE 6" X MILL WIDTH SAMPLE FOR HYDROGEN & OXYEGN TESTING. | 694266 | 0.025 | 12.625 | NAN | 794470 | FALSE
W | 2201484 | 1 | 1 | 87 | S 149 GRP | 0 | S | 0 | 4568.9809 | 4568.9809 | SLITTING | *** USE THIS OPERATION IF THE COIL IS TOO LARGE FOR PICKLING (OVER 2500 FT; SEE SUPERVISOR IF THE NEED TO CUT THE COIL IS NOT CLEAR. *** RESPOOL THE COIL AND CUT IT IN HALF RESPOOL ON TO CORE FOR PICKLING INTERLEAF +++ VOID OPERATION IF NOT NEEDED. +++ | 694266 | 0.025 | 12.625 | NAN | 794470 | FALSE
W | 2201484 | 1 | 1 | 100 | B PICKLE | 0 | S | 2 | 4568.9809 | 4566.9809 | BASE PROCESS | INTERLEAF. NO SCRATCHES. BEST SURFACE TO BE TOP THROUGH PICKLING. KEEP IDENTIFIED. 16" I.D. PHENOLIC CORES. | 694266 | 0.025 | 12.625 | NAN | 794470 | FALSE
W | 2201484 | 1 | 1 | 110 | B BEAD BLAST | 0 | S | 36 | 4566.9809 | 4530.9809 | BASE PROCESS | A 12" SAMPLE TO BE SENT TO LAB FOR RMS AND COVERAGE INSPECTION BEFORE BEAD BLASTING ENTIRE COIL. INTERLEAF. BEST SURFACE TO BE ON TOP. | 694266 | 0.025 | 12.625 | NAN | 794470 | FALSE
W | 2201484 | 1 | 1 | 115 | B BEAD BLAST | 0 | S | 36 | 4530.9809 | 4494.9809 | BASE PROCESS | ***2ND PASS FOR COVERAGE**** A 12" SAMPLE TO BE SENT TO LAB FOR RMS AND COVERAGE INSPECTION BEFORE BEAD BLASTING ENTIRE COIL. INTERLEAF. BEST SURFACE TO BE ON TOP. | 694266 | 0.025 | 12.625 | NAN | 794470 | FALSE
W | 2201484 | 1 | 1 | 120 | I MECHNICAL TST | 0 | S | 6 | 4494.9809 | 4488.9809 | INSPECTION | TEST RMS AND COVERAGE. | 694266 | 0.025 | 12.625 | NAN | 794470 | FALSE
W | 2201484 | 1 | 1 | 130 | I INSPECTION | 0 | S | 0 | 4488.9809 | 4488.9809 | INSPECTION | INSPECT FOR STOCK. | 694266 | 0.025 | 12.625 | NAN | 794470 | 1.6197
W | 2201484 | 1 | 1 | 60 | 0 QUEUE TIME | 0 | S | 0 | 4574.4809 | 4574.4809 | QUEUE TIME |  | 694266 | 0.025 | 12.625 | NAN | 794470 | FALSE
W | 2201484 | 1 | 1 | 90 | 0 PICKLE QUEUE | 0 | S | 0 | 4568.9809 | 4568.9809 | PICKLE QUEUE |  | 694266 | 0.025 | 12.625 | NAN | 794470 | FALSE
W | 2201486 | 1 | 0 | 10 | MU PACKING | 0 | S | 0 | 1100 | 1100 |  | WRAP FOR STOCK. | 694266 | 0.025 | 12.625 | NAN | 794470 | FALSE
W | 2201486 | 1 | 1 | 10 | 0 STOCK ROOM | 0 | S | 0 | 1931.4142 | 1931.4142 |  | COIL # 17119 HEAT # N16926 START ENTIRE COIL | 694266 | 0.025 | 12.625 | NAN | 794470 | FALSE
W | 2201486 | 1 | 1 | 20 | M Z-HIGH MILL | 208.33 | Y | 54 | 1931.4142 | 3911.217 | Z HIGH MILL | ROLL TO .0120"+/-.0003" FINISH INTERLEAF ESTIMATE: 14 PASSES, 55 FPM | 694266 | 0.025 | 12.625 | NAN | 794470 | FALSE
W | 2201486 | 1 | 1 | 30 | I INTRM INSPECT | 0 | S | 37 | 3911.217 | 3874.217 | INSPECTION | INSPECT AT .012" 2" I.D., 4" O.D.. | 694266 | 0.025 | 12.625 | NAN | 794470 | FALSE
W | 2201486 | 1 | 1 | 35 | C ADS | 0 | S | 2 | 3874.217 | 3872.217 | CLEANING | CLEAN AT .012 INTERLEAF | 694266 | 0.025 | 12.625 | NAN | 794470 | FALSE
W | 2201486 | 1 | 1 | 70 | A DREVER #3 | 0 | S | 2 | 3872.217 | 3870.217 | ANNEALING | PRODUCTION ANNEAL 1425 DEG F, 8FPM BEST SURFACE TO BE TOP THROUGH FURNACE. KEEP IDENTIFIED. REFER TO WORK INSTRUCTION D.9 ON ANNEALING TITANIUM. INTERLEAF. ARGON AND SEALS. ANNEAL ONTO 16" I.D. CORES. | 694266 | 0.025 | 12.625 | NAN | 794470 | FALSE
W | 2201486 | 1 | 1 | 80 | I MECHNICAL TST | 0 | S | 3 | 3870.217 | 3867.217 | INSPECTION | TEST PER SPECIFICATION SHEET. | 694266 | 0.025 | 12.625 | NAN | 794470 | FALSE
W | 2201486 | 1 | 1 | 85 | OS H & O ANAL-S | 0 | S | 0.5 | 2 | 2 | INSPECTION | TAKE 6" X MILL WIDTH SAMPLE FOR HYDROGEN & OXYEGN TESTING. | 694266 | 0.025 | 12.625 | NAN | 794470 | FALSE
W | 2201486 | 1 | 1 | 87 | S 149 GRP | 0 | S | 0 | 3866.717 | 3866.717 | SLITTING | *** USE THIS OPERATION IF THE COIL IS TOO LARGE FOR PICKLING (OVER 2500 FT; SEE SUPERVISOR IF THE NEED TO CUT THE COIL IS NOT CLEAR. *** RESPOOL THE COIL AND CUT IT IN HALF RESPOOL ON TO CORE FOR PICKLING INTERLEAF +++ VOID OPERATION IF NOT NEEDED. +++ | 694266 | 0.025 | 12.625 | NAN | 794470 | FALSE
W | 2201486 | 1 | 1 | 100 | B PICKLE | 0 | S | 2 | 3866.717 | 3864.717 | BASE PROCESS | INTERLEAF. NO SCRATCHES. BEST SURFACE TO BE TOP THROUGH PICKLING. KEEP IDENTIFIED. 16" I.D. PHENOLIC CORES. | 694266 | 0.025 | 12.625 | NAN | 794470 | FALSE
W | 2201486 | 1 | 1 | 110 | B BEAD BLAST | 0 | S | 36 | 3864.717 | 3828.717 | BASE PROCESS | A 12" SAMPLE TO BE SENT TO LAB FOR RMS AND COVERAGE INSPECTION BEFORE BEAD BLASTING ENTIRE COIL. INTERLEAF. BEST SURFACE TO BE ON TOP. | 694266 | 0.025 | 12.625 | NAN | 794470 | FALSE
W | 2201486 | 1 | 1 | 115 | B BEAD BLAST | 0 | S | 36 | 3828.717 | 3792.717 | BASE PROCESS | ***2ND PASS FOR COVERAGE**** A 12" SAMPLE TO BE SENT TO LAB FOR RMS AND COVERAGE INSPECTION BEFORE BEAD BLASTING ENTIRE COIL. INTERLEAF. BEST SURFACE TO BE ON TOP. | 694266 | 0.025 | 12.625 | NAN | 794470 | FALSE
W | 2201486 | 1 | 1 | 120 | I MECHNICAL TST | 0 | S | 6 | 3792.717 | 3786.717 | INSPECTION | TEST RMS AND COVERAGE. | 694266 | 0.025 | 12.625 | NAN | 794470 | FALSE
W | 2201486 | 1 | 1 | 130 | I INSPECTION | 0 | S | 0 | 3786.717 | 3786.717 | INSPECTION | INSPECT FOR STOCK. | 694266 | 0.025 | 12.625 | NAN | 794470 | 1.6197
W | 2201486 | 1 | 1 | 90 | 0 PICKLE QUEUE | 0 | S | 0 | 3866.717 | 3866.717 | PICKLE QUEUE |  | 694266 | 0.025 | 12.625 | NAN | 794470 | FALSE
W | 2201486 | 1 | 1 | 60 | 0 QUEUE TIME | 0 | S | 0 | 3872.217 | 3872.217 | QUEUE TIME |  | 694266 | 0.025 | 12.625 | NAN | 794470 | FALSE
W | 2201487 | 1 | 0 | 10 | MU PACKING | 0 | S | 0 | 954 | 954 |  | WRAP FOR STOCK. | 694266 | 0.025 | 12.625 | NAN | 794470 | FALSE
W | 2201487 | 1 | 1 | 10 | 0 STOCK ROOM | 0 | S | 0 | 1690.1621 | 1690.1621 |  | COIL # 17120 HEAT # N16926 START ENTIRE COIL | 694266 | 0.025 | 12.625 | NAN | 794470 | FALSE
W | 2201487 | 1 | 1 | 20 | M Z-HIGH MILL | 208.33 | Y | 54 | 1690.1621 | 3408.6164 | Z HIGH MILL | ROLL TO .0120"+/-.0003" FINISH INTERLEAF ESTIMATE: 14 PASSES, 55 FPM | 694266 | 0.025 | 12.625 | NAN | 794470 | FALSE
W | 2201487 | 1 | 1 | 30 | I INTRM INSPECT | 0 | S | 37 | 3408.6164 | 3371.6164 | INSPECTION | INSPECT AT .012" 2" I.D., 4" O.D.. | 694266 | 0.025 | 12.625 | NAN | 794470 | FALSE
W | 2201487 | 1 | 1 | 35 | C ADS | 0 | S | 2 | 3371.6164 | 3369.6164 | CLEANING | CLEAN AT .012 INTERLEAF | 694266 | 0.025 | 12.625 | NAN | 794470 | FALSE
W | 2201487 | 1 | 1 | 70 | A DREVER #3 | 0 | S | 2 | 3369.6164 | 3367.6164 | ANNEALING | PRODUCTION ANNEAL 1425 DEG F, 8FPM BEST SURFACE TO BE TOP THROUGH FURNACE. KEEP IDENTIFIED. REFER TO WORK INSTRUCTION D.9 ON ANNEALING TITANIUM. INTERLEAF. ARGON AND SEALS. ANNEAL ONTO 16" I.D. CORES. | 694266 | 0.025 | 12.625 | NAN | 794470 | FALSE
W | 2201487 | 1 | 1 | 80 | I MECHNICAL TST | 0 | S | 3 | 3367.6164 | 3364.6164 | INSPECTION | TEST PER SPECIFICATION SHEET. | 694266 | 0.025 | 12.625 | NAN | 794470 | FALSE
W | 2201487 | 1 | 1 | 85 | OS H & O ANAL-S | 0 | S | 0.5 | 2 | 2 | INSPECTION | TAKE 6" X MILL WIDTH SAMPLE FOR HYDROGEN & OXYEGN TESTING. | 694266 | 0.025 | 12.625 | NAN | 794470 | FALSE
W | 2201487 | 1 | 1 | 87 | S 149 GRP | 0 | S | 0 | 3364.1164 | 3364.1164 | SLITTING | *** USE THIS OPERATION IF THE COIL IS TOO LARGE FOR PICKLING (OVER 2500 FT; SEE SUPERVISOR IF THE NEED TO CUT THE COIL IS NOT CLEAR. *** RESPOOL THE COIL AND CUT IT IN HALF RESPOOL ON TO CORE FOR PICKLING INTERLEAF +++ VOID OPERATION IF NOT NEEDED. +++ | 694266 | 0.025 | 12.625 | NAN | 794470 | FALSE
W | 2201487 | 1 | 1 | 100 | B PICKLE | 0 | S | 2 | 3364.1164 | 3362.1164 | BASE PROCESS | INTERLEAF. NO SCRATCHES. BEST SURFACE TO BE TOP THROUGH PICKLING. KEEP IDENTIFIED. 16" I.D. PHENOLIC CORES. | 694266 | 0.025 | 12.625 | NAN | 794470 | FALSE
W | 2201487 | 1 | 1 | 110 | B BEAD BLAST | 0 | S | 36 | 3362.1164 | 3326.1164 | BASE PROCESS | A 12" SAMPLE TO BE SENT TO LAB FOR RMS AND COVERAGE INSPECTION BEFORE BEAD BLASTING ENTIRE COIL. INTERLEAF. BEST SURFACE TO BE ON TOP. | 694266 | 0.025 | 12.625 | NAN | 794470 | FALSE
W | 2201487 | 1 | 1 | 115 | B BEAD BLAST | 0 | S | 36 | 3326.1164 | 3290.1164 | BASE PROCESS | ***2ND PASS FOR COVERAGE**** A 12" SAMPLE TO BE SENT TO LAB FOR RMS AND COVERAGE INSPECTION BEFORE BEAD BLASTING ENTIRE COIL. INTERLEAF. BEST SURFACE TO BE ON TOP. | 694266 | 0.025 | 12.625 | NAN | 794470 | FALSE
W | 2201487 | 1 | 1 | 120 | I MECHNICAL TST | 0 | S | 6 | 3290.1164 | 3284.1164 | INSPECTION | TEST RMS AND COVERAGE. | 694266 | 0.025 | 12.625 | NAN | 794470 | FALSE
W | 2201487 | 1 | 1 | 130 | I INSPECTION | 0 | S | 0 | 3284.1164 | 3284.1164 | INSPECTION | INSPECT FOR STOCK. | 694266 | 0.025 | 12.625 | NAN | 794470 | 1.6197
W | 2201487 | 1 | 1 | 60 | 0 QUEUE TIME | 0 | S | 0 | 3369.6164 | 3369.6164 | QUEUE TIME |  | 694266 | 0.025 | 12.625 | NAN | 794470 | FALSE
W | 2201487 | 1 | 1 | 90 | 0 PICKLE QUEUE | 0 | S | 0 | 3364.1164 | 3364.1164 | PICKLE QUEUE |  | 694266 | 0.025 | 12.625 | NAN | 794470 | FALSE
W | 2201581 | 1 | 0 | 10 | MU PACKING | 0 | S | 0 | 1315 | 1315 |  | WRAP FOR STOCK. | 694266 | 0.025 | 12.625 | NAN | 794470 | FALSE
W | 2201581 | 1 | 1 | 10 | 0 STOCK ROOM | 0 | S | 0 | 2267.6829 | 2267.6829 |  | COIL # 17143 HEAT # N17117 START ENTIRE COIL | 694266 | 0.025 | 12.625 | NAN | 794470 | FALSE
W | 2201581 | 1 | 1 | 20 | M 14 MILL | 208.33 | Y | 35 | 2267.6829 | 4651.3481 | 14 MILL | ROLL TO .0120"+/-.0003" FINISH INTERLEAF ESTIMATE: 14 PASSES, 55 FPM | 694266 | 0.025 | 12.625 | NAN | 794470 | FALSE
W | 2201581 | 1 | 1 | 30 | I INTRM INSPECT | 0 | S | 37 | 4651.3481 | 4614.3481 | INSPECTION | INSPECT AT .012" 2" I.D., 4" O.D.. | 694266 | 0.025 | 12.625 | NAN | 794470 | FALSE
W | 2201581 | 1 | 1 | 35 | C ADS | 0 | S | 2 | 4614.3481 | 4612.3481 | CLEANING | CLEAN AT .012 INTERLEAF | 694266 | 0.025 | 12.625 | NAN | 794470 | FALSE
W | 2201581 | 1 | 1 | 70 | A DREVER #3 | 0 | S | 2 | 4612.3481 | 4610.3481 | ANNEALING | PRODUCTION ANNEAL 1425 DEG F, 8FPM BEST SURFACE TO BE TOP THROUGH FURNACE. KEEP IDENTIFIED. REFER TO WORK INSTRUCTION D.9 ON ANNEALING TITANIUM. INTERLEAF. ARGON AND SEALS. ANNEAL ONTO 16" I.D. CORES. | 694266 | 0.025 | 12.625 | NAN | 794470 | FALSE
W | 2201581 | 1 | 1 | 80 | I MECHNICAL TST | 0 | S | 3 | 4610.3481 | 4607.3481 | INSPECTION | TEST PER SPECIFICATION SHEET. | 694266 | 0.025 | 12.625 | NAN | 794470 | FALSE
W | 2201581 | 1 | 1 | 85 | OS H & O ANAL-S | 0 | S | 0.5 | 2 | 2 | INSPECTION | TAKE 6" X MILL WIDTH SAMPLE FOR HYDROGEN & OXYEGN TESTING. | 694266 | 0.025 | 12.625 | NAN | 794470 | FALSE
W | 2201581 | 1 | 1 | 100 | B PICKLE | 0 | S | 2 | 4606.8481 | 4604.8481 | BASE PROCESS | INTERLEAF. NO SCRATCHES. BEST SURFACE TO BE TOP THROUGH PICKLING. KEEP IDENTIFIED. 16" I.D. PHENOLIC CORES. IF THE COIL IS TOO LARGE FOR BEADBLAST (2500 FT MAX), CUT COIL IN HALF | 694266 | 0.025 | 12.625 | NAN | 794470 | FALSE
W | 2201581 | 1 | 1 | 110 | B BEAD BLAST | 0 | S | 36 | 4604.8481 | 4568.8481 | BASE PROCESS | A 12" SAMPLE TO BE SENT TO LAB FOR RMS AND COVERAGE INSPECTION BEFORE BEAD BLASTING ENTIRE COIL. INTERLEAF. BEST SURFACE TO BE ON TOP. | 694266 | 0.025 | 12.625 | NAN | 794470 | FALSE
W | 2201581 | 1 | 1 | 115 | B BEAD BLAST | 0 | S | 36 | 4568.8481 | 4532.8481 | BASE PROCESS | ***2ND PASS FOR COVERAGE**** A 12" SAMPLE TO BE SENT TO LAB FOR RMS AND COVERAGE INSPECTION BEFORE BEAD BLASTING ENTIRE COIL. INTERLEAF. BEST SURFACE TO BE ON TOP. | 694266 | 0.025 | 12.625 | NAN | 794470 | FALSE
W | 2201581 | 1 | 1 | 120 | I MECHNICAL TST | 0 | S | 6 | 4532.8481 | 4526.8481 | INSPECTION | TEST RMS AND COVERAGE. | 694266 | 0.025 | 12.625 | NAN | 794470 | FALSE
W | 2201581 | 1 | 1 | 130 | I INSPECTION | 0 | S | 0 | 4526.8481 | 4526.8481 | INSPECTION | INSPECT FOR STOCK. | 694266 | 0.025 | 12.625 | NAN | 794470 | 0.63311
W | 2201581 | 1 | 1 | 90 | 0 PICKLE QUEUE | 0 | S | 0 | 4606.8481 | 4606.8481 | PICKLE QUEUE |  | 694266 | 0.025 | 12.625 | NAN | 794470 | FALSE
W | 2201581 | 1 | 1 | 60 | 0 QUEUE TIME | 0 | S | 0 | 4612.3481 | 4612.3481 | QUEUE TIME |  | 694266 | 0.025 | 12.625 | NAN | 794470 | FALSE

## Sheet2
WORKORDER_TYPE | WORKORDER_BASE_ID | WORKORDER_LOT_ID | WORKORDER_SUB_ID | SEQUENCE_NO | RESOURCE_ID | SCRAP_YIELD_PCT | SCRAP_YIELD_TYPE | FIXED_SCRAP_UNITS | CALC_START_QTY | CALC_END_QTY | OPERATION_TYPE | OP_DESCRIPTION | Start Part | Thickness | Width | Alloy | PART_ID | Yield | Ibs in
W | 2201059 | 1 | 1 | 10 | 0 STOCK ROOM | 0 | S | 0 | 3074.9489 | 3074.9489 |  | COIL # 17101A HEAT # N16926 START ENTIRE COIL | 794481 | 0.012 | 12.375 | NAN | 794470 | FALSE | FALSE
W | 2201059 | 1 | 1 | 120 | I INSPECTION | 0 | S | 0 | 2994.9489 | 2994.9489 | INSPECTION | INSPECT FOR STOCK. | 794481 | 0.012 | 12.375 | NAN | 794470 | 97.4% | 893.239
W | 2101324 | 1 | 1 | 10 | 0 STOCK ROOM | 0 | S | 0 | 2222.2853 | 2222.2853 |  | COIL# 16775 HEAT# N87121 START ENTIRE COIL | 694266 | 0.025 | 12.625 | NAN | 794470 | FALSE | FALSE
W | 2101324 | 1 | 1 | 130 | I INSPECTION | 0 | S | 0 | 4272.1053 | 4272.1053 | INSPECTION | INSPECT FOR STOCK. | 694266 | 0.025 | 12.625 | NAN | 794470 | 90.45% | 1372.0644
W | 2101445 | 1 | 1 | 10 | 0 STOCK ROOM | 0 | S | 0 | 2130.0645 | 2130.0645 |  | COIL # 16807 HEAT # N87120 START ENTIRE COIL | 694266 | 0.025 | 12.625 | NAN | 794470 | FALSE | FALSE
W | 2101445 | 1 | 1 | 130 | I INSPECTION | 0 | S | 0 | 4099.9818 | 4099.9818 | INSPECTION | INSPECT FOR STOCK. | 694266 | 0.025 | 12.625 | NAN | 794470 | 90.56% | 1315.1262
W | 2101446 | 1 | 1 | 10 | 0 STOCK ROOM | 0 | S | 0 | 2042.4867 | 2042.4867 |  | COIL # 16808 HEAT # N87120 START ENTIRE COIL | 694266 | 0.025 | 12.625 | NAN | 794470 | FALSE | FALSE
W | 2101446 | 1 | 1 | 130 | I INSPECTION | 0 | S | 0 | 3917.5309 | 3917.5309 | INSPECTION | INSPECT FOR STOCK. | 694266 | 0.025 | 12.625 | NAN | 794470 | 90.24% | 1261.0547
W | 2101448 | 1 | 1 | 10 | 0 STOCK ROOM | 0 | S | 0 | 2108.5832 | 2108.5832 |  | COIL # 16810 HEAT # N87120 START ENTIRE COIL | 694266 | 0.025 | 12.625 | NAN | 794470 | FALSE | FALSE
W | 2101448 | 1 | 1 | 130 | I INSPECTION | 0 | S | 0 | 4055.2297 | 4055.2297 | INSPECTION | INSPECT FOR STOCK. | 694266 | 0.025 | 12.625 | NAN | 794470 | 90.49% | 1301.8634
W | 2101574 | 1 | 1 | 10 | 0 STOCK ROOM | 0 | S | 0 | 2158.1555 | 2158.1555 |  | COIL# 16822 HEAT# N87118 START ENTIRE COIL | 694266 | 0.025 | 12.625 | NAN | 794470 | FALSE | FALSE
W | 2101574 | 1 | 1 | 130 | I INSPECTION | 0 | S | 0 | 4158.5038 | 4158.5038 | INSPECTION | INSPECT FOR STOCK. | 694266 | 0.025 | 12.625 | NAN | 794470 | 90.66% | 1332.47
W | 2101575 | 1 | 1 | 10 | 0 STOCK ROOM | 0 | S | 0 | 2179.6369 | 2179.6369 |  | COIL# 16823 HEAT# N87118 START ENTIRE COIL | 694266 | 0.025 | 12.625 | NAN | 794470 | FALSE | FALSE
W | 2101575 | 1 | 1 | 130 | I INSPECTION | 0 | S | 0 | 4203.2559 | 4203.2559 | INSPECTION | INSPECT FOR STOCK. | 694266 | 0.025 | 12.625 | NAN | 794470 | 90.73% | 1345.7328
W | 2101576 | 1 | 1 | 10 | 0 STOCK ROOM | 0 | S | 0 | 2159.808 | 2159.808 |  | COIL# 16824 HEAT# N87118 START ENTIRE COIL | 694266 | 0.025 | 12.625 | NAN | 794470 | FALSE | FALSE
W | 2101576 | 1 | 1 | 130 | I INSPECTION | 0 | S | 0 | 4161.9463 | 4161.9463 | INSPECTION | INSPECT FOR STOCK. | 694266 | 0.025 | 12.625 | NAN | 794470 | 90.66% | 1333.4902
W | 2101577 | 1 | 1 | 10 | 0 STOCK ROOM | 0 | S | 0 | 2169.7224 | 2169.7224 |  | COIL# 16825 HEAT# N87118 START ENTIRE COIL | 694266 | 0.025 | 12.625 | NAN | 794470 | FALSE | FALSE
W | 2101577 | 1 | 1 | 130 | I INSPECTION | 0 | S | 0 | 4182.6011 | 4182.6011 | INSPECTION | INSPECT FOR STOCK. | 694266 | 0.025 | 12.625 | NAN | 794470 | 90.7% | 1339.6115
W | 2101643 | 1 | 1 | 10 | 0 STOCK ROOM | 0 | S | 0 | 1747.6822 | 1747.6822 |  | COIL# 16844 HEAT# N87118 START BALANCE OF COIL AFTER WORK ORDER 2101606/1 IS COMPLETE | 694266 | 0.025 | 12.625 | NAN | 794470 | FALSE | FALSE
W | 2101643 | 1 | 1 | 130 | I INSPECTION | 0 | S | 0 | 3383.9481 | 3383.9481 | INSPECTION | INSPECT FOR STOCK. | 694266 | 0.025 | 12.625 | NAN | 794470 | 91.1% | 1079.039
W | 2101647 | 1 | 1 | 10 | 0 STOCK ROOM | 0 | S | 0 | 2354.7925 | 2354.7925 |  | COIL # 16848 HEAT # N87218 START ENTIRE COIL | 694266 | 0.025 | 12.625 | NAN | 794470 | FALSE | FALSE
W | 2101647 | 1 | 1 | 130 | I INSPECTION | 0 | S | 0 | 4568.1577 | 4568.1577 | INSPECTION | INSPECT FOR STOCK. | 694266 | 0.025 | 12.625 | NAN | 794470 | 91.27% | 1453.8759
W | 2200152 | 1 | 1 | 10 | 0 STOCK ROOM | 0 | S | 0 | 2182.9417 | 2182.9417 |  | COIL # 16862 HEAT # N87218 START ENTIRE COIL | 694266 | 0.025 | 12.625 | NAN | 794470 | FALSE | FALSE
W | 2200152 | 1 | 1 | 130 | I INSPECTION | 0 | S | 0 | 4210.1409 | 4210.1409 | INSPECTION | INSPECT FOR STOCK. | 694266 | 0.025 | 12.625 | NAN | 794470 | 90.74% | 1347.7732
W | 2200159 | 1 | 1 | 10 | 0 STOCK ROOM | 0 | S | 0 | 1424.4846 | 1424.4846 |  | COIL # 16865 HEAT # N87218 START QUANTITY INDICATED ONLY | 694266 | 0.025 | 12.625 | NAN | 794470 | FALSE | FALSE
W | 2200159 | 1 | 1 | 130 | I INSPECTION | 0 | S | 0 | 2630.0471 | 2630.0471 | INSPECTION | INSPECT FOR STOCK. | 694266 | 0.025 | 12.625 | NAN | 794470 | 86.87% | 879.4931
W | 2200296 | 1 | 1 | 10 | 0 STOCK ROOM | 0 | S | 0 | 2204.4231 | 2204.4231 |  | COIL# 16911 HEAT# N06214 START ENTIRE COIL | 694266 | 0.025 | 12.625 | NAN | 794470 | FALSE | FALSE
W | 2200296 | 1 | 1 | 130 | I INSPECTION | 0 | S | 0 | 4254.893 | 4254.893 | INSPECTION | INSPECT FOR STOCK. | 694266 | 0.025 | 12.625 | NAN | 794470 | 90.81% | 1361.0361
W | 2200297 | 1 | 1 | 10 | 0 STOCK ROOM | 0 | S | 0 | 2186.2465 | 2186.2465 |  | COIL# 16912 HEAT# N06214 START ENTIRE COIL | 694266 | 0.025 | 12.625 | NAN | 794470 | FALSE | FALSE
W | 2200297 | 1 | 1 | 130 | I INSPECTION | 0 | S | 0 | 4217.0258 | 4217.0258 | INSPECTION | INSPECT FOR STOCK. | 694266 | 0.025 | 12.625 | NAN | 794470 | 90.75% | 1349.8137
W | 2200322 | 1 | 1 | 10 | 0 STOCK ROOM | 0 | S | 0 | 2131.7169 | 2131.7169 |  | COIL# 16914 HEAT# N06214 START ENTIRE COIL | 694266 | 0.025 | 12.625 | NAN | 794470 | FALSE | FALSE
W | 2200322 | 1 | 1 | 130 | I INSPECTION | 0 | S | 0 | 4103.4243 | 4103.4243 | INSPECTION | INSPECT FOR STOCK. | 694266 | 0.025 | 12.625 | NAN | 794470 | 90.57% | 1316.1465
W | 2200323 | 1 | 1 | 10 | 0 STOCK ROOM | 0 | S | 0 | 2151.5459 | 2151.5459 |  | COIL # 16913 HEAT # N06214 START ENTIRE COIL | 694266 | 0.025 | 12.625 | NAN | 794470 | FALSE | FALSE
W | 2200323 | 1 | 1 | 130 | I INSPECTION | 0 | S | 0 | 4144.7339 | 4144.7339 | INSPECTION | INSPECT FOR STOCK. | 694266 | 0.025 | 12.625 | NAN | 794470 | 90.64% | 1328.3891
W | 2200324 | 1 | 1 | 10 | 0 STOCK ROOM | 0 | S | 0 | 2059.0108 | 2059.0108 |  | COIL # 16864 HEAT # N87218 START ENTIRE COIL | 694266 | 0.025 | 12.625 | NAN | 794470 | FALSE | FALSE
W | 2200324 | 1 | 1 | 130 | I INSPECTION | 0 | S | 0 | 3951.9556 | 3951.9556 | INSPECTION | INSPECT FOR STOCK. | 694266 | 0.025 | 12.625 | NAN | 794470 | 90.3% | 1271.2569
W | 2200482 | 1 | 1 | 10 | 0 STOCK ROOM | 0 | S | 0 | 1991.2619 | 1991.2619 |  | COIL # 16945 HEAT # N87218 START ENTIRE COIL | 694266 | 0.025 | 12.625 | NAN | 794470 | FALSE | FALSE
W | 2200482 | 1 | 1 | 130 | I INSPECTION | 0 | S | 0 | 3810.8143 | 3810.8143 | INSPECTION | INSPECT FOR STOCK. | 694266 | 0.025 | 12.625 | NAN | 794470 | 90.04% | 1229.4279
W | 2200483 | 1 | 1 | 10 | 0 STOCK ROOM | 0 | S | 0 | 2206.0755 | 2206.0755 |  | COIL # 16947 HEAT # N06214 START ENTIRE COIL | 694266 | 0.025 | 12.625 | NAN | 794470 | FALSE | FALSE
W | 2200483 | 1 | 1 | 130 | I INSPECTION | 0 | S | 0 | 4258.3354 | 4258.3354 | INSPECTION | INSPECT FOR STOCK. | 694266 | 0.025 | 12.625 | NAN | 794470 | 90.82% | 1362.0563
W | 2200484 | 1 | 1 | 10 | 0 STOCK ROOM | 0 | S | 0 | 2204.4231 | 2204.4231 |  | COIL # 16949 HEAT # N97206 START ENTIRE COIL | 694266 | 0.025 | 12.625 | NAN | 794470 | FALSE | FALSE
W | 2200484 | 1 | 1 | 130 | I INSPECTION | 0 | S | 0 | 4254.893 | 4254.893 | INSPECTION | INSPECT FOR STOCK. | 694266 | 0.025 | 12.625 | NAN | 794470 | 90.81% | 1361.0361
W | 2200485 | 1 | 1 | 10 | 0 STOCK ROOM | 0 | S | 0 | 2283.7388 | 2283.7388 |  | COIL # 16950 HEAT # N97206 START ENTIRE COIL | 694266 | 0.025 | 12.625 | NAN | 794470 | FALSE | FALSE
W | 2200485 | 1 | 1 | 130 | I INSPECTION | 0 | S | 0 | 4420.1315 | 4420.1315 | INSPECTION | INSPECT FOR STOCK. | 694266 | 0.025 | 12.625 | NAN | 794470 | 91.06% | 1410.0065
W | 2200619 | 1 | 1 | 10 | 0 STOCK ROOM | 0 | S | 0 | 1576.5065 | 1576.5065 |  | COIL # 16962 HEAT # N97206 START ENTIRE COIL | 694266 | 0.025 | 12.625 | NAN | 794470 | FALSE | FALSE
W | 2200619 | 1 | 1 | 130 | I INSPECTION | 0 | S | 0 | 2946.7544 | 2946.7544 | INSPECTION | INSPECT FOR STOCK. | 694266 | 0.025 | 12.625 | NAN | 794470 | 87.94% | 973.3532
W | 2200620 | 1 | 1 | 10 | 0 STOCK ROOM | 0 | S | 0 | 2283.7388 | 2283.7388 |  | COIL # 16963 HEAT # N97206 START ENTIRE COIL | 694266 | 0.025 | 12.625 | NAN | 794470 | FALSE | FALSE
W | 2200620 | 1 | 1 | 130 | I INSPECTION | 0 | S | 0 | 4420.1315 | 4420.1315 | INSPECTION | INSPECT FOR STOCK. | 694266 | 0.025 | 12.625 | NAN | 794470 | 91.06% | 1410.0065
W | 2200779 | 1 | 1 | 10 | 0 STOCK ROOM | 0 | S | 0 | 2137.1555 | 2137.1555 |  | COIL # 16975 HEAT # N06244 START ENTIRE COIL | 694266 | 0.025 | 12.625 | NAN | 794470 | FALSE | FALSE
W | 2200779 | 1 | 1 | 130 | I INSPECTION | 0 | S | 0 | 4158.5038 | 4158.5038 | INSPECTION | INSPECT FOR STOCK. | 694266 | 0.025 | 12.625 | NAN | 794470 | 91.55% | 1319.5043
W | 2200834 | 1 | 1 | 10 | 0 STOCK ROOM | 0 | S | 0 | 2147.07 | 2147.07 |  | COIL # 16983 HEAT # N06244 START ENTIRE COIL | 694266 | 0.025 | 12.625 | NAN | 794470 | FALSE | FALSE
W | 2200834 | 1 | 1 | 130 | I INSPECTION | 0 | S | 0 | 4179.1586 | 4179.1586 | INSPECTION | INSPECT FOR STOCK. | 694266 | 0.025 | 12.625 | NAN | 794470 | 91.58% | 1325.6256
W | 2200835 | 1 | 1 | 10 | 0 STOCK ROOM | 0 | S | 0 | 2080.9735 | 2080.9735 |  | COIL # 16984 HEAT # N06244 START ENTIRE COIL | 694266 | 0.025 | 12.625 | NAN | 794470 | FALSE | FALSE
W | 2200835 | 1 | 1 | 130 | I INSPECTION | 0 | S | 0 | 4041.4598 | 4041.4598 | INSPECTION | INSPECT FOR STOCK. | 694266 | 0.025 | 12.625 | NAN | 794470 | 91.37% | 1284.8169
W | 2200939 | 1 | 1 | 10 | 0 STOCK ROOM | 0 | S | 0 | 2324.6883 | 2324.6883 |  | COIL # 17007 HEAT # N16928 START ENTIRE COIL | 694266 | 0.025 | 12.625 | NAN | 794470 | FALSE | FALSE
W | 2200939 | 1 | 1 | 130 | I INSPECTION | 0 | S | 0 | 4606.0249 | 4606.0249 | INSPECTION | INSPECT FOR STOCK. | 694266 | 0.025 | 12.625 | NAN | 794470 | 93.22% | 1435.2892
W | 2200940 | 1 | 1 | 10 | 0 STOCK ROOM | 0 | S | 0 | 2291.6401 | 2291.6401 |  | COIL # 17008 HEAT # N16928 START ENTIRE COIL | 694266 | 0.025 | 12.625 | NAN | 794470 | FALSE | FALSE
W | 2200940 | 1 | 1 | 130 | I INSPECTION | 0 | S | 0 | 4537.1755 | 4537.1755 | INSPECTION | INSPECT FOR STOCK. | 694266 | 0.025 | 12.625 | NAN | 794470 | 93.15% | 1414.8849
W | 2200941 | 1 | 1 | 10 | 0 STOCK ROOM | 0 | S | 0 | 2313.1214 | 2313.1214 |  | COIL # 17009 HEAT # N16928 START ENTIRE COIL | 694266 | 0.025 | 12.625 | NAN | 794470 | FALSE | FALSE
W | 2200941 | 1 | 1 | 130 | I INSPECTION | 0 | S | 0 | 4581.9276 | 4581.9276 | INSPECTION | INSPECT FOR STOCK. | 694266 | 0.025 | 12.625 | NAN | 794470 | 93.2% | 1428.1477
W | 2201069 | 1 | 1 | 10 | 0 STOCK ROOM | 0 | S | 0 | 2313.1214 | 2313.1214 |  | COIL # 17029 HEAT # N16928 START ENTIRE COIL | 694266 | 0.025 | 12.625 | NAN | 794470 | FALSE | FALSE
W | 2201069 | 1 | 1 | 130 | I INSPECTION | 0 | S | 0 | 4581.9276 | 4581.9276 | INSPECTION | INSPECT FOR STOCK. | 694266 | 0.025 | 12.625 | NAN | 794470 | 93.2% | 1428.1477
W | 2201070 | 1 | 1 | 10 | 0 STOCK ROOM | 0 | S | 0 | 2017.3397 | 2017.3397 |  | COIL# 17030 HEAT# N16928 START ENTIRE COIL | 694266 | 0.025 | 12.625 | NAN | 794470 | FALSE | FALSE
W | 2201070 | 1 | 1 | 130 | I INSPECTION | 0 | S | 0 | 3965.7255 | 3965.7255 | INSPECTION | INSPECT FOR STOCK. | 694266 | 0.025 | 12.625 | NAN | 794470 | 92.49% | 1245.5287
W | 2201071 | 1 | 1 | 10 | 0 STOCK ROOM | 0 | S | 0 | 2128.0513 | 2128.0513 |  | COIL # 17031 HEAT # N16928 START ENTIRE COIL | 694266 | 0.025 | 12.625 | NAN | 794470 | FALSE | FALSE
W | 2201071 | 1 | 1 | 130 | I INSPECTION | 0 | S | 0 | 4196.371 | 4196.371 | INSPECTION | INSPECT FOR STOCK. | 694266 | 0.025 | 12.625 | NAN | 794470 | 92.78% | 1313.8833
W | 2201175 | 1 | 1 | 10 | 0 STOCK ROOM | 0 | S | 0 | 1719.9055 | 1719.9055 |  | COIL # 17068 HEAT # N16962 START ENTIRE COIL | 694266 | 0.025 | 12.625 | NAN | 794470 | FALSE | FALSE
W | 2201175 | 1 | 1 | 130 | I INSPECTION | 0 | S | 0 | 3346.0809 | 3346.0809 | INSPECTION | INSPECT FOR STOCK. | 694266 | 0.025 | 12.625 | NAN | 794470 | 91.53% | 1061.8894
W | 2201209 | 1 | 1 | 10 | 0 STOCK ROOM | 0 | S | 0 | 2175.9712 | 2175.9712 |  | COIL # 17074 HEAT # N16929 START ENTIRE COIL | 694266 | 0.025 | 12.625 | NAN | 794470 | FALSE | FALSE
W | 2201209 | 1 | 1 | 130 | I INSPECTION | 0 | S | 0 | 4296.2026 | 4296.2026 | INSPECTION | INSPECT FOR STOCK. | 694266 | 0.025 | 12.625 | NAN | 794470 | 92.89% | 1343.4696
W | 2201210 | 1 | 1 | 10 | 0 STOCK ROOM | 0 | S | 0 | 2248.6774 | 2248.6774 |  | COIL # 17075 HEAT # N16929 START ENTIRE COIL | 694266 | 0.025 | 12.625 | NAN | 794470 | FALSE | FALSE
W | 2201210 | 1 | 1 | 130 | I INSPECTION | 0 | S | 0 | 4447.6713 | 4447.6713 | INSPECTION | INSPECT FOR STOCK. | 694266 | 0.025 | 12.625 | NAN | 794470 | 93.06% | 1388.3592
W | 2201211 | 1 | 1 | 10 | 0 STOCK ROOM | 0 | S | 0 | 2227.196 | 2227.196 |  | COIL # 17076 HEAT # N16929 START ENTIRE COIL | 694266 | 0.025 | 12.625 | NAN | 794470 | FALSE | FALSE
W | 2201211 | 1 | 1 | 130 | I INSPECTION | 0 | S | 0 | 4402.9192 | 4402.9192 | INSPECTION | INSPECT FOR STOCK. | 694266 | 0.025 | 12.625 | NAN | 794470 | 93.01% | 1375.0963
W | 2201310 | 1 | 1 | 10 | 0 STOCK ROOM | 0 | S | 0 | 1399.3376 | 1399.3376 |  | COIL # 17083 HEAT # N16926 START ENTIRE COIL | 694266 | 0.025 | 12.625 | NAN | 794470 | FALSE | FALSE
W | 2201310 | 1 | 1 | 130 | I INSPECTION | 0 | S | 0 | 2678.2417 | 2678.2417 | INSPECTION | INSPECT FOR STOCK. | 694266 | 0.025 | 12.625 | NAN | 794470 | 90.05% | 863.9671
W | 2201334 | 1 | 1 | 10 | 0 STOCK ROOM | 0 | S | 0 | 2129.7037 | 2129.7037 |  | COIL # 17084 HEAT # N16929 START ENTIRE COIL | 694266 | 0.025 | 12.625 | NAN | 794470 | FALSE | FALSE
W | 2201334 | 1 | 1 | 130 | I INSPECTION | 0 | S | 0 | 4199.8134 | 4199.8134 | INSPECTION | INSPECT FOR STOCK. | 694266 | 0.025 | 12.625 | NAN | 794470 | 92.78% | 1314.9035
W | 2201335 | 1 | 1 | 10 | 0 STOCK ROOM | 0 | S | 0 | 2104.9175 | 2104.9175 |  | COIL# 17085 HEAT# N16929 START ENTIRE COIL | 694266 | 0.025 | 12.625 | NAN | 794470 | FALSE | FALSE
W | 2201335 | 1 | 1 | 130 | I INSPECTION | 0 | S | 0 | 4148.1764 | 4148.1764 | INSPECTION | INSPECT FOR STOCK. | 694266 | 0.025 | 12.625 | NAN | 794470 | 92.72% | 1299.6002
W | 2201336 | 1 | 1 | 10 | 0 STOCK ROOM | 0 | S | 0 | 2157.7947 | 2157.7947 |  | COIL # 17086 HEAT # N16929 START ENTIRE COIL | 694266 | 0.025 | 12.625 | NAN | 794470 | FALSE | FALSE
W | 2201336 | 1 | 1 | 130 | I INSPECTION | 0 | S | 0 | 4258.3354 | 4258.3354 | INSPECTION | INSPECT FOR STOCK. | 694266 | 0.025 | 12.625 | NAN | 794470 | 92.85% | 1332.2472
W | 2201401 | 1 | 1 | 10 | 0 STOCK ROOM | 0 | S | 0 | 2303.207 | 2303.207 |  | COIL # 17097 HEAT # N16927 START ENTIRE COIL | 694266 | 0.025 | 12.625 | NAN | 794470 | FALSE | FALSE
W | 2201401 | 1 | 1 | 130 | I INSPECTION | 0 | S | 0 | 4561.2728 | 4561.2728 | INSPECTION | INSPECT FOR STOCK. | 694266 | 0.025 | 12.625 | NAN | 794470 | 93.18% | 1422.0264
W | 2201405 | 1 | 1 | 10 | 0 STOCK ROOM | 0 | S | 0 | 2311.469 | 2311.469 |  | COIL # 17098 HEAT # N16927 START ENTIRE COIL | 694266 | 0.025 | 12.625 | NAN | 794470 | FALSE | FALSE
W | 2201405 | 1 | 1 | 130 | I INSPECTION | 0 | S | 0 | 4578.4851 | 4578.4851 | INSPECTION | INSPECT FOR STOCK. | 694266 | 0.025 | 12.625 | NAN | 794470 | 93.19% | 1427.1275
W | 2201406 | 1 | 1 | 10 | 0 STOCK ROOM | 0 | S | 0 | 2217.2816 | 2217.2816 |  | COIL # 17099 HEAT # N16927 START ENTIRE COIL | 694266 | 0.025 | 12.625 | NAN | 794470 | FALSE | FALSE
W | 2201406 | 1 | 1 | 130 | I INSPECTION | 0 | S | 0 | 4382.2644 | 4382.2644 | INSPECTION | INSPECT FOR STOCK. | 694266 | 0.025 | 12.625 | NAN | 794470 | 92.99% | 1368.9751
W | 2201483 | 1 | 1 | 10 | 0 STOCK ROOM | 0 | S | 0 | 2334.6028 | 2334.6028 |  | COIL # 17116 HEAT # N16927 START ENTIRE COIL | 694266 | 0.025 | 12.625 | NAN | 794470 | FALSE | FALSE
W | 2201483 | 1 | 1 | 130 | I INSPECTION | 0 | S | 0 | 4626.6797 | 4626.6797 | INSPECTION | INSPECT FOR STOCK. | 694266 | 0.025 | 12.625 | NAN | 794470 | 93.24% | 1441.4105
W | 2201484 | 1 | 1 | 10 | 0 STOCK ROOM | 0 | S | 0 | 2268.5063 | 2268.5063 |  | COIL # 17117 HEAT # N16927 START ENTIRE COIL | 694266 | 0.025 | 12.625 | NAN | 794470 | FALSE | FALSE
W | 2201484 | 1 | 1 | 130 | I INSPECTION | 0 | S | 0 | 4488.9809 | 4488.9809 | INSPECTION | INSPECT FOR STOCK. | 694266 | 0.025 | 12.625 | NAN | 794470 | 93.1% | 1400.6018
W | 2201486 | 1 | 1 | 10 | 0 STOCK ROOM | 0 | S | 0 | 1931.4142 | 1931.4142 |  | COIL # 17119 HEAT # N16926 START ENTIRE COIL | 694266 | 0.025 | 12.625 | NAN | 794470 | FALSE | FALSE
W | 2201486 | 1 | 1 | 130 | I INSPECTION | 0 | S | 0 | 3786.717 | 3786.717 | INSPECTION | INSPECT FOR STOCK. | 694266 | 0.025 | 12.625 | NAN | 794470 | 92.24% | 1192.4773
W | 2201487 | 1 | 1 | 10 | 0 STOCK ROOM | 0 | S | 0 | 1690.1621 | 1690.1621 |  | COIL # 17120 HEAT # N16926 START ENTIRE COIL | 694266 | 0.025 | 12.625 | NAN | 794470 | FALSE | FALSE
W | 2201487 | 1 | 1 | 130 | I INSPECTION | 0 | S | 0 | 3284.1164 | 3284.1164 | INSPECTION | INSPECT FOR STOCK. | 694266 | 0.025 | 12.625 | NAN | 794470 | 91.42% | 1043.5255
W | 2201581 | 1 | 1 | 10 | 0 STOCK ROOM | 0 | S | 0 | 2267.6829 | 2267.6829 |  | COIL # 17143 HEAT # N17117 START ENTIRE COIL | 694266 | 0.025 | 12.625 | NAN | 794470 | FALSE | FALSE
W | 2201581 | 1 | 1 | 130 | I INSPECTION | 0 | S | 0 | 4526.8481 | 4526.8481 | INSPECTION | INSPECT FOR STOCK. | 694266 | 0.025 | 12.625 | NAN | 794470 | 93.92% | 1400.0934